## designs
Technology | Scenario | Variable | Index | Value | Units | Notes
PV Generic | Reference | Input | Strategic | 0 | g/system | zero by default
PV Generic | Reference | Input efficiency | Strategic | 1 | %/100 | no scaling
PV Generic | Reference | Output efficiency | Electricity | 1 | %/100 | see parameter table for individual efficiencies
PV Generic | Reference | Output efficiency | Hazardous | 1 | %/100 | see parameter table for individual efficiencies
PV Generic | Reference | Output efficiency | GHG | 1 | %/100 | see parameter table for individual efficiencies
PV Generic | Reference | Scale |  | 1 | system/system | no scaling
PV Generic | Reference | Input price | Stategic | 0 | $/g | zero by default
PV Generic | Reference | Output price | Electricity | 0 | $/kWh | not tracking electricity price
PV Generic | Reference | Output price | Hazardous | 0 | $/g | not tracking hazardous waste
PV Generic | Reference | Output price | GHG | 0 | $/gCO2e | not tracking hazardous waste
PV Generic | Reference | Lifetime | Module | 1 | system-lifetime | per-lifetime computations
PV Generic | Reference | Lifetime | Inverter | 1 | system-lifetime | per-lifetime computations
PV Generic | Reference | Lifetime | BoS | 1 | system-lifetime | per-lifetime computations
PV Generic | Power Electronics 1 | Input | Strategic | 0 | g/system | zero by default
PV Generic | Power Electronics 1 | Input efficiency | Strategic | 1 | %/100 | no scaling
PV Generic | Power Electronics 1 | Output efficiency | Electricity | 1 | %/100 | see parameter table for individual efficiencies
PV Generic | Power Electronics 1 | Output efficiency | Hazardous | 1 | %/100 | see parameter table for individual efficiencies
PV Generic | Power Electronics 1 | Output efficiency | GHG | 1 | %/100 | see parameter table for individual efficiencies
PV Generic | Power Electronics 1 | Scale |  | 1 | system/system | no scaling
PV Generic | Power Electronics 1 | Input price | Stategic | 0 | $/g | zero by default
PV Generic | Power Electronics 1 | Output price | Electricity | 0 | $/kWh | not tracking electricity price
PV Generic | Power Electronics 1 | Output price | Hazardous | 0 | $/g | not tracking hazardous waste
PV Generic | Power Electronics 1 | Output price | GHG | 0 | $/gCO2e | not tracking hazardous waste
PV Generic | Power Electronics 1 | Lifetime | Module | 1 | system-lifetime | per-lifetime computations
PV Generic | Power Electronics 1 | Lifetime | Inverter | 1 | system-lifetime | per-lifetime computations
PV Generic | Power Electronics 1 | Lifetime | BoS | 1 | system-lifetime | per-lifetime computations
PV Generic | Power Electronics 2 | Input | Strategic | 0 | g/system | zero by default
PV Generic | Power Electronics 2 | Input efficiency | Strategic | 1 | %/100 | no scaling
PV Generic | Power Electronics 2 | Output efficiency | Electricity | 1 | %/100 | see parameter table for individual efficiencies
PV Generic | Power Electronics 2 | Output efficiency | Hazardous | 1 | %/100 | see parameter table for individual efficiencies
PV Generic | Power Electronics 2 | Output efficiency | GHG | 1 | %/100 | see parameter table for individual efficiencies
PV Generic | Power Electronics 2 | Scale |  | 1 | system/system | no scaling
PV Generic | Power Electronics 2 | Input price | Stategic | 0 | $/g | zero by default
PV Generic | Power Electronics 2 | Output price | Electricity | 0 | $/kWh | not tracking electricity price
PV Generic | Power Electronics 2 | Output price | Hazardous | 0 | $/g | not tracking hazardous waste
PV Generic | Power Electronics 2 | Output price | GHG | 0 | $/gCO2e | not tracking hazardous waste
PV Generic | Power Electronics 2 | Lifetime | Module | 1 | system-lifetime | per-lifetime computations
PV Generic | Power Electronics 2 | Lifetime | Inverter | 1 | system-lifetime | per-lifetime computations
PV Generic | Power Electronics 2 | Lifetime | BoS | 1 | system-lifetime | per-lifetime computations
PV Generic | Soft Costs 1 | Input | Strategic | 0 | g/system | zero by default
PV Generic | Soft Costs 1 | Input efficiency | Strategic | 1 | %/100 | no scaling
PV Generic | Soft Costs 1 | Output efficiency | Electricity | 1 | %/100 | see parameter table for individual efficiencies
PV Generic | Soft Costs 1 | Output efficiency | Hazardous | 1 | %/100 | see parameter table for individual efficiencies
PV Generic | Soft Costs 1 | Output efficiency | GHG | 1 | %/100 | see parameter table for individual efficiencies
PV Generic | Soft Costs 1 | Scale |  | 1 | system/system | no scaling
PV Generic | Soft Costs 1 | Input price | Stategic | 0 | $/g | zero by default
PV Generic | Soft Costs 1 | Output price | Electricity | 0 | $/kWh | not tracking electricity price
PV Generic | Soft Costs 1 | Output price | Hazardous | 0 | $/g | not tracking hazardous waste
PV Generic | Soft Costs 1 | Output price | GHG | 0 | $/gCO2e | not tracking hazardous waste
PV Generic | Soft Costs 1 | Lifetime | Module | 1 | system-lifetime | per-lifetime computations
PV Generic | Soft Costs 1 | Lifetime | Inverter | 1 | system-lifetime | per-lifetime computations
PV Generic | Soft Costs 1 | Lifetime | BoS | 1 | system-lifetime | per-lifetime computations
PV Generic | Soft Costs 2 | Input | Strategic | 0 | g/system | zero by default
PV Generic | Soft Costs 2 | Input efficiency | Strategic | 1 | %/100 | no scaling
PV Generic | Soft Costs 2 | Output efficiency | Electricity | 1 | %/100 | see parameter table for individual efficiencies
PV Generic | Soft Costs 2 | Output efficiency | Hazardous | 1 | %/100 | see parameter table for individual efficiencies
PV Generic | Soft Costs 2 | Output efficiency | GHG | 1 | %/100 | see parameter table for individual efficiencies
PV Generic | Soft Costs 2 | Scale |  | 1 | system/system | no scaling
PV Generic | Soft Costs 2 | Input price | Stategic | 0 | $/g | zero by default
PV Generic | Soft Costs 2 | Output price | Electricity | 0 | $/kWh | not tracking electricity price
PV Generic | Soft Costs 2 | Output price | Hazardous | 0 | $/g | not tracking hazardous waste
PV Generic | Soft Costs 2 | Output price | GHG | 0 | $/gCO2e | not tracking hazardous waste
PV Generic | Soft Costs 2 | Lifetime | Module | 1 | system-lifetime | per-lifetime computations
PV Generic | Soft Costs 2 | Lifetime | Inverter | 1 | system-lifetime | per-lifetime computations
PV Generic | Soft Costs 2 | Lifetime | BoS | 1 | system-lifetime | per-lifetime computations
PV Generic | Polysilicon 0 | Input | Strategic | 0 | g/system | zero by default
PV Generic | Polysilicon 0 | Input efficiency | Strategic | 1 | %/100 | no scaling
PV Generic | Polysilicon 0 | Output efficiency | Electricity | 1 | %/100 | see parameter table for individual efficiencies
PV Generic | Polysilicon 0 | Output efficiency | Hazardous | 1 | %/100 | see parameter table for individual efficiencies
PV Generic | Polysilicon 0 | Output efficiency | GHG | 1 | %/100 | see parameter table for individual efficiencies
PV Generic | Polysilicon 0 | Scale |  | 1 | system/system | no scaling
PV Generic | Polysilicon 0 | Input price | Stategic | 0 | $/g | zero by default
PV Generic | Polysilicon 0 | Output price | Electricity | 0 | $/kWh | not tracking electricity price
PV Generic | Polysilicon 0 | Output price | Hazardous | 0 | $/g | not tracking hazardous waste
PV Generic | Polysilicon 0 | Output price | GHG | 0 | $/gCO2e | not tracking hazardous waste
PV Generic | Polysilicon 0 | Lifetime | Module | 1 | system-lifetime | per-lifetime computations
PV Generic | Polysilicon 0 | Lifetime | Inverter | 1 | system-lifetime | per-lifetime computations
PV Generic | Polysilicon 0 | Lifetime | BoS | 1 | system-lifetime | per-lifetime computations
PV Generic | Polysilicon 1 | Input | Strategic | 0 | g/system | zero by default
PV Generic | Polysilicon 1 | Input efficiency | Strategic | 1 | %/100 | no scaling
PV Generic | Polysilicon 1 | Output efficiency | Electricity | 1 | %/100 | see parameter table for individual efficiencies
PV Generic | Polysilicon 1 | Output efficiency | Hazardous | 1 | %/100 | see parameter table for individual efficiencies
PV Generic | Polysilicon 1 | Output efficiency | GHG | 1 | %/100 | see parameter table for individual efficiencies
PV Generic | Polysilicon 1 | Scale |  | 1 | system/system | no scaling
PV Generic | Polysilicon 1 | Input price | Stategic | 0 | $/g | zero by default
PV Generic | Polysilicon 1 | Output price | Electricity | 0 | $/kWh | not tracking electricity price
PV Generic | Polysilicon 1 | Output price | Hazardous | 0 | $/g | not tracking hazardous waste
PV Generic | Polysilicon 1 | Output price | GHG | 0 | $/gCO2e | not tracking hazardous waste
PV Generic | Polysilicon 1 | Lifetime | Module | 1 | system-lifetime | per-lifetime computations
PV Generic | Polysilicon 1 | Lifetime | Inverter | 1 | system-lifetime | per-lifetime computations
PV Generic | Polysilicon 1 | Lifetime | BoS | 1 | system-lifetime | per-lifetime computations
PV Generic | Polysilicon 2 | Input | Strategic | 0 | g/system | zero by default
PV Generic | Polysilicon 2 | Input efficiency | Strategic | 1 | %/100 | no scaling
PV Generic | Polysilicon 2 | Output efficiency | Electricity | 1 | %/100 | see parameter table for individual efficiencies
PV Generic | Polysilicon 2 | Output efficiency | Hazardous | 1 | %/100 | see parameter table for individual efficiencies
PV Generic | Polysilicon 2 | Output efficiency | GHG | 1 | %/100 | see parameter table for individual efficiencies
PV Generic | Polysilicon 2 | Scale |  | 1 | system/system | no scaling
PV Generic | Polysilicon 2 | Input price | Stategic | 0 | $/g | zero by default
PV Generic | Polysilicon 2 | Output price | Electricity | 0 | $/kWh | not tracking electricity price
PV Generic | Polysilicon 2 | Output price | Hazardous | 0 | $/g | not tracking hazardous waste
PV Generic | Polysilicon 2 | Output price | GHG | 0 | $/gCO2e | not tracking hazardous waste
PV Generic | Polysilicon 2 | Lifetime | Module | 1 | system-lifetime | per-lifetime computations
PV Generic | Polysilicon 2 | Lifetime | Inverter | 1 | system-lifetime | per-lifetime computations
PV Generic | Polysilicon 2 | Lifetime | BoS | 1 | system-lifetime | per-lifetime computations
PV Generic | CIGS 0 | Input | Strategic | st.triang(0.5, loc=2520, scale=500) | g/system | zero by default
PV Generic | CIGS 0 | Input efficiency | Strategic | st.triang(0.5, loc=0.70, scale=0.05) | %/100 | no scaling
PV Generic | CIGS 0 | Output efficiency | Electricity | 1 | %/100 | see parameter table for individual efficiencies
PV Generic | CIGS 0 | Output efficiency | Hazardous | 1 | %/100 | see parameter table for individual efficiencies
PV Generic | CIGS 0 | Output efficiency | GHG | 1 | %/100 | see parameter table for individual efficiencies
PV Generic | CIGS 0 | Scale |  | 1 | system/system | no scaling
PV Generic | CIGS 0 | Input price | Stategic | 0 | $/g | zero by default
PV Generic | CIGS 0 | Output price | Electricity | 0 | $/kWh | not tracking electricity price
PV Generic | CIGS 0 | Output price | Hazardous | 0 | $/g | not tracking hazardous waste
PV Generic | CIGS 0 | Output price | GHG | 0 | $/gCO2e | not tracking hazardous waste
PV Generic | CIGS 0 | Lifetime | Module | 1 | system-lifetime | per-lifetime computations
PV Generic | CIGS 0 | Lifetime | Inverter | 1 | system-lifetime | per-lifetime computations
PV Generic | CIGS 0 | Lifetime | BoS | 1 | system-lifetime | per-lifetime computations
PV Generic | CIGS 1 | Input | Strategic | st.triang(0.5, loc=2400, scale=500) | g/system | zero by default
PV Generic | CIGS 1 | Input efficiency | Strategic | st.triang(0.5, loc=0.75, scale=0.05) | %/100 | no scaling
PV Generic | CIGS 1 | Output efficiency | Electricity | 1 | %/100 | see parameter table for individual efficiencies
PV Generic | CIGS 1 | Output efficiency | Hazardous | 1 | %/100 | see parameter table for individual efficiencies
PV Generic | CIGS 1 | Output efficiency | GHG | 1 | %/100 | see parameter table for individual efficiencies
PV Generic | CIGS 1 | Scale |  | 1 | system/system | no scaling
PV Generic | CIGS 1 | Input price | Stategic | 0 | $/g | zero by default
PV Generic | CIGS 1 | Output price | Electricity | 0 | $/kWh | not tracking electricity price
PV Generic | CIGS 1 | Output price | Hazardous | 0 | $/g | not tracking hazardous waste
PV Generic | CIGS 1 | Output price | GHG | 0 | $/gCO2e | not tracking hazardous waste
PV Generic | CIGS 1 | Lifetime | Module | 1 | system-lifetime | per-lifetime computations
PV Generic | CIGS 1 | Lifetime | Inverter | 1 | system-lifetime | per-lifetime computations
PV Generic | CIGS 1 | Lifetime | BoS | 1 | system-lifetime | per-lifetime computations
PV Generic | CIGS 2 | Input | Strategic | st.triang(0.5, loc=2300, scale=500) | g/system | zero by default
PV Generic | CIGS 2 | Input efficiency | Strategic | st.triang(0.5, loc=0.80, scale=0.05) | %/100 | no scaling
PV Generic | CIGS 2 | Output efficiency | Electricity | 1 | %/100 | see parameter table for individual efficiencies
PV Generic | CIGS 2 | Output efficiency | Hazardous | 1 | %/100 | see parameter table for individual efficiencies
PV Generic | CIGS 2 | Output efficiency | GHG | 1 | %/100 | see parameter table for individual efficiencies
PV Generic | CIGS 2 | Scale |  | 1 | system/system | no scaling
PV Generic | CIGS 2 | Input price | Stategic | 0 | $/g | zero by default
PV Generic | CIGS 2 | Output price | Electricity | 0 | $/kWh | not tracking electricity price
PV Generic | CIGS 2 | Output price | Hazardous | 0 | $/g | not tracking hazardous waste
PV Generic | CIGS 2 | Output price | GHG | 0 | $/gCO2e | not tracking hazardous waste
PV Generic | CIGS 2 | Lifetime | Module | 1 | system-lifetime | per-lifetime computations
PV Generic | CIGS 2 | Lifetime | Inverter | 1 | system-lifetime | per-lifetime computations
PV Generic | CIGS 2 | Lifetime | BoS | 1 | system-lifetime | per-lifetime computations
PV Generic | CdTe 0 | Input | Strategic | st.triang(0.5, loc=8280, scale=500) | g/system | zero by default
PV Generic | CdTe 0 | Input efficiency | Strategic | st.triang(0.5, loc=0.70, scale=0.05) | %/100 | no scaling
PV Generic | CdTe 0 | Output efficiency | Electricity | 1 | %/100 | see parameter table for individual efficiencies
PV Generic | CdTe 0 | Output efficiency | Hazardous | 1 | %/100 | see parameter table for individual efficiencies
PV Generic | CdTe 0 | Output efficiency | GHG | 1 | %/100 | see parameter table for individual efficiencies
PV Generic | CdTe 0 | Scale |  | 1 | system/system | no scaling
PV Generic | CdTe 0 | Input price | Stategic | 0 | $/g | zero by default
PV Generic | CdTe 0 | Output price | Electricity | 0 | $/kWh | not tracking electricity price
PV Generic | CdTe 0 | Output price | Hazardous | 0 | $/g | not tracking hazardous waste
PV Generic | CdTe 0 | Output price | GHG | 0 | $/gCO2e | not tracking hazardous waste
PV Generic | CdTe 0 | Lifetime | Module | 1 | system-lifetime | per-lifetime computations
PV Generic | CdTe 0 | Lifetime | Inverter | 1 | system-lifetime | per-lifetime computations
PV Generic | CdTe 0 | Lifetime | BoS | 1 | system-lifetime | per-lifetime computations
PV Generic | CdTe 1 | Input | Strategic | st.triang(0.5, loc=7500, scale=500) | g/system | zero by default
PV Generic | CdTe 1 | Input efficiency | Strategic | st.triang(0.5, loc=0.75, scale=0.05) | %/100 | no scaling
PV Generic | CdTe 1 | Output efficiency | Electricity | 1 | %/100 | see parameter table for individual efficiencies
PV Generic | CdTe 1 | Output efficiency | Hazardous | 1 | %/100 | see parameter table for individual efficiencies
PV Generic | CdTe 1 | Output efficiency | GHG | 1 | %/100 | see parameter table for individual efficiencies
PV Generic | CdTe 1 | Scale |  | 1 | system/system | no scaling
PV Generic | CdTe 1 | Input price | Stategic | 0 | $/g | zero by default
PV Generic | CdTe 1 | Output price | Electricity | 0 | $/kWh | not tracking electricity price
PV Generic | CdTe 1 | Output price | Hazardous | 0 | $/g | not tracking hazardous waste
PV Generic | CdTe 1 | Output price | GHG | 0 | $/gCO2e | not tracking hazardous waste
PV Generic | CdTe 1 | Lifetime | Module | 1 | system-lifetime | per-lifetime computations
PV Generic | CdTe 1 | Lifetime | Inverter | 1 | system-lifetime | per-lifetime computations
PV Generic | CdTe 1 | Lifetime | BoS | 1 | system-lifetime | per-lifetime computations
PV Generic | CdTe 2 | Input | Strategic | st.triang(0.5, loc=7250, scale=500) | g/system | zero by default
PV Generic | CdTe 2 | Input efficiency | Strategic | st.triang(0.5, loc=0.80, scale=0.05) | %/100 | no scaling
PV Generic | CdTe 2 | Output efficiency | Electricity | 1 | %/100 | see parameter table for individual efficiencies
PV Generic | CdTe 2 | Output efficiency | Hazardous | 1 | %/100 | see parameter table for individual efficiencies
PV Generic | CdTe 2 | Output efficiency | GHG | 1 | %/100 | see parameter table for individual efficiencies
PV Generic | CdTe 2 | Scale |  | 1 | system/system | no scaling
PV Generic | CdTe 2 | Input price | Stategic | 0 | $/g | zero by default
PV Generic | CdTe 2 | Output price | Electricity | 0 | $/kWh | not tracking electricity price
PV Generic | CdTe 2 | Output price | Hazardous | 0 | $/g | not tracking hazardous waste
PV Generic | CdTe 2 | Output price | GHG | 0 | $/gCO2e | not tracking hazardous waste
PV Generic | CdTe 2 | Lifetime | Module | 1 | system-lifetime | per-lifetime computations
PV Generic | CdTe 2 | Lifetime | Inverter | 1 | system-lifetime | per-lifetime computations
PV Generic | CdTe 2 | Lifetime | BoS | 1 | system-lifetime | per-lifetime computations
PV Generic | GaAs 0 | Input | Strategic | st.triang(0.5, loc=2376, scale=500) | g/system | zero by default
PV Generic | GaAs 0 | Input efficiency | Strategic | st.triang(0.5, loc=0.70, scale=0.05) | %/100 | no scaling
PV Generic | GaAs 0 | Output efficiency | Electricity | 1 | %/100 | see parameter table for individual efficiencies
PV Generic | GaAs 0 | Output efficiency | Hazardous | 1 | %/100 | see parameter table for individual efficiencies
PV Generic | GaAs 0 | Output efficiency | GHG | 1 | %/100 | see parameter table for individual efficiencies
PV Generic | GaAs 0 | Scale |  | 1 | system/system | no scaling
PV Generic | GaAs 0 | Input price | Stategic | 0 | $/g | zero by default
PV Generic | GaAs 0 | Output price | Electricity | 0 | $/kWh | not tracking electricity price
PV Generic | GaAs 0 | Output price | Hazardous | 0 | $/g | not tracking hazardous waste
PV Generic | GaAs 0 | Output price | GHG | 0 | $/gCO2e | not tracking hazardous waste
PV Generic | GaAs 0 | Lifetime | Module | 1 | system-lifetime | per-lifetime computations
PV Generic | GaAs 0 | Lifetime | Inverter | 1 | system-lifetime | per-lifetime computations
PV Generic | GaAs 0 | Lifetime | BoS | 1 | system-lifetime | per-lifetime computations
PV Generic | GaAs 1 | Input | Strategic | st.triang(0.5, loc=2000, scale=500) | g/system | zero by default
PV Generic | GaAs 1 | Input efficiency | Strategic | st.triang(0.5, loc=0.72, scale=0.05) | %/100 | no scaling
PV Generic | GaAs 1 | Output efficiency | Electricity | 1 | %/100 | see parameter table for individual efficiencies
PV Generic | GaAs 1 | Output efficiency | Hazardous | 1 | %/100 | see parameter table for individual efficiencies
PV Generic | GaAs 1 | Output efficiency | GHG | 1 | %/100 | see parameter table for individual efficiencies
PV Generic | GaAs 1 | Scale |  | 1 | system/system | no scaling
PV Generic | GaAs 1 | Input price | Stategic | 0 | $/g | zero by default
PV Generic | GaAs 1 | Output price | Electricity | 0 | $/kWh | not tracking electricity price
PV Generic | GaAs 1 | Output price | Hazardous | 0 | $/g | not tracking hazardous waste
PV Generic | GaAs 1 | Output price | GHG | 0 | $/gCO2e | not tracking hazardous waste
PV Generic | GaAs 1 | Lifetime | Module | 1 | system-lifetime | per-lifetime computations
PV Generic | GaAs 1 | Lifetime | Inverter | 1 | system-lifetime | per-lifetime computations
PV Generic | GaAs 1 | Lifetime | BoS | 1 | system-lifetime | per-lifetime computations
PV Generic | GaAs 2 | Input | Strategic | st.triang(0.5, loc=1700, scale=500) | g/system | zero by default
PV Generic | GaAs 2 | Input efficiency | Strategic | st.triang(0.5, loc=0.73, scale=0.05) | %/100 | no scaling
PV Generic | GaAs 2 | Output efficiency | Electricity | 1 | %/100 | see parameter table for individual efficiencies
PV Generic | GaAs 2 | Output efficiency | Hazardous | 1 | %/100 | see parameter table for individual efficiencies
PV Generic | GaAs 2 | Output efficiency | GHG | 1 | %/100 | see parameter table for individual efficiencies
PV Generic | GaAs 2 | Scale |  | 1 | system/system | no scaling
PV Generic | GaAs 2 | Input price | Stategic | 0 | $/g | zero by default
PV Generic | GaAs 2 | Output price | Electricity | 0 | $/kWh | not tracking electricity price
PV Generic | GaAs 2 | Output price | Hazardous | 0 | $/g | not tracking hazardous waste
PV Generic | GaAs 2 | Output price | GHG | 0 | $/gCO2e | not tracking hazardous waste
PV Generic | GaAs 2 | Lifetime | Module | 1 | system-lifetime | per-lifetime computations
PV Generic | GaAs 2 | Lifetime | Inverter | 1 | system-lifetime | per-lifetime computations
PV Generic | GaAs 2 | Lifetime | BoS | 1 | system-lifetime | per-lifetime computations
PV Generic | Perovskite 0 | Input | Strategic | st.triang(0.5, loc=900, scale=500) | g/system | zero by default
PV Generic | Perovskite 0 | Input efficiency | Strategic | st.triang(0.5, loc=0.70, scale=0.05) | %/100 | no scaling
PV Generic | Perovskite 0 | Output efficiency | Electricity | 1 | %/100 | see parameter table for individual efficiencies
PV Generic | Perovskite 0 | Output efficiency | Hazardous | 1 | %/100 | see parameter table for individual efficiencies
PV Generic | Perovskite 0 | Output efficiency | GHG | 1 | %/100 | see parameter table for individual efficiencies
PV Generic | Perovskite 0 | Scale |  | 1 | system/system | no scaling
PV Generic | Perovskite 0 | Input price | Stategic | 0 | $/g | zero by default
PV Generic | Perovskite 0 | Output price | Electricity | 0 | $/kWh | not tracking electricity price
PV Generic | Perovskite 0 | Output price | Hazardous | 0 | $/g | not tracking hazardous waste
PV Generic | Perovskite 0 | Output price | GHG | 0 | $/gCO2e | not tracking hazardous waste
PV Generic | Perovskite 0 | Lifetime | Module | 1 | system-lifetime | per-lifetime computations
PV Generic | Perovskite 0 | Lifetime | Inverter | 1 | system-lifetime | per-lifetime computations
PV Generic | Perovskite 0 | Lifetime | BoS | 1 | system-lifetime | per-lifetime computations
PV Generic | Perovskite 1 | Input | Strategic | st.triang(0.5, loc=750, scale=500) | g/system | zero by default
PV Generic | Perovskite 1 | Input efficiency | Strategic | st.triang(0.5, loc=0.80, scale=0.05) | %/100 | no scaling
PV Generic | Perovskite 1 | Output efficiency | Electricity | 1 | %/100 | see parameter table for individual efficiencies
PV Generic | Perovskite 1 | Output efficiency | Hazardous | 1 | %/100 | see parameter table for individual efficiencies
PV Generic | Perovskite 1 | Output efficiency | GHG | 1 | %/100 | see parameter table for individual efficiencies
PV Generic | Perovskite 1 | Scale |  | 1 | system/system | no scaling
PV Generic | Perovskite 1 | Input price | Stategic | 0 | $/g | zero by default
PV Generic | Perovskite 1 | Output price | Electricity | 0 | $/kWh | not tracking electricity price
PV Generic | Perovskite 1 | Output price | Hazardous | 0 | $/g | not tracking hazardous waste
PV Generic | Perovskite 1 | Output price | GHG | 0 | $/gCO2e | not tracking hazardous waste
PV Generic | Perovskite 1 | Lifetime | Module | 1 | system-lifetime | per-lifetime computations
PV Generic | Perovskite 1 | Lifetime | Inverter | 1 | system-lifetime | per-lifetime computations
PV Generic | Perovskite 1 | Lifetime | BoS | 1 | system-lifetime | per-lifetime computations
PV Generic | Perovskite 2 | Input | Strategic | st.triang(0.5, loc=650, scale=500) | g/system | zero by default
PV Generic | Perovskite 2 | Input efficiency | Strategic | st.triang(0.5, loc=0.90, scale=0.05) | %/100 | no scaling
PV Generic | Perovskite 2 | Output efficiency | Electricity | 1 | %/100 | see parameter table for individual efficiencies
PV Generic | Perovskite 2 | Output efficiency | Hazardous | 1 | %/100 | see parameter table for individual efficiencies
PV Generic | Perovskite 2 | Output efficiency | GHG | 1 | %/100 | see parameter table for individual efficiencies
PV Generic | Perovskite 2 | Scale |  | 1 | system/system | no scaling
PV Generic | Perovskite 2 | Input price | Stategic | 0 | $/g | zero by default
PV Generic | Perovskite 2 | Output price | Electricity | 0 | $/kWh | not tracking electricity price
PV Generic | Perovskite 2 | Output price | Hazardous | 0 | $/g | not tracking hazardous waste
PV Generic | Perovskite 2 | Output price | GHG | 0 | $/gCO2e | not tracking hazardous waste
PV Generic | Perovskite 2 | Lifetime | Module | 1 | system-lifetime | per-lifetime computations
PV Generic | Perovskite 2 | Lifetime | Inverter | 1 | system-lifetime | per-lifetime computations
PV Generic | Perovskite 2 | Lifetime | BoS | 1 | system-lifetime | per-lifetime computations
PV Generic | InGaP 0 | Input | Strategic | st.triang(0.5, loc=954, scale=500) | g/system | zero by default
PV Generic | InGaP 0 | Input efficiency | Strategic | st.triang(0.5, loc=0.70, scale=0.05) | %/100 | no scaling
PV Generic | InGaP 0 | Output efficiency | Electricity | 1 | %/100 | see parameter table for individual efficiencies
PV Generic | InGaP 0 | Output efficiency | Hazardous | 1 | %/100 | see parameter table for individual efficiencies
PV Generic | InGaP 0 | Output efficiency | GHG | 1 | %/100 | see parameter table for individual efficiencies
PV Generic | InGaP 0 | Scale |  | 1 | system/system | no scaling
PV Generic | InGaP 0 | Input price | Stategic | 0 | $/g | zero by default
PV Generic | InGaP 0 | Output price | Electricity | 0 | $/kWh | not tracking electricity price
PV Generic | InGaP 0 | Output price | Hazardous | 0 | $/g | not tracking hazardous waste
PV Generic | InGaP 0 | Output price | GHG | 0 | $/gCO2e | not tracking hazardous waste
PV Generic | InGaP 0 | Lifetime | Module | 1 | system-lifetime | per-lifetime computations
PV Generic | InGaP 0 | Lifetime | Inverter | 1 | system-lifetime | per-lifetime computations
PV Generic | InGaP 0 | Lifetime | BoS | 1 | system-lifetime | per-lifetime computations
PV Generic | InGaP 1 | Input | Strategic | st.triang(0.5, loc=700, scale=500) | g/system | zero by default
PV Generic | InGaP 1 | Input efficiency | Strategic | st.triang(0.5, loc=0.85, scale=0.05) | %/100 | no scaling
PV Generic | InGaP 1 | Output efficiency | Electricity | 1 | %/100 | see parameter table for individual efficiencies
PV Generic | InGaP 1 | Output efficiency | Hazardous | 1 | %/100 | see parameter table for individual efficiencies
PV Generic | InGaP 1 | Output efficiency | GHG | 1 | %/100 | see parameter table for individual efficiencies
PV Generic | InGaP 1 | Scale |  | 1 | system/system | no scaling
PV Generic | InGaP 1 | Input price | Stategic | 0 | $/g | zero by default
PV Generic | InGaP 1 | Output price | Electricity | 0 | $/kWh | not tracking electricity price
PV Generic | InGaP 1 | Output price | Hazardous | 0 | $/g | not tracking hazardous waste
PV Generic | InGaP 1 | Output price | GHG | 0 | $/gCO2e | not tracking hazardous waste
PV Generic | InGaP 1 | Lifetime | Module | 1 | system-lifetime | per-lifetime computations
PV Generic | InGaP 1 | Lifetime | Inverter | 1 | system-lifetime | per-lifetime computations
PV Generic | InGaP 1 | Lifetime | BoS | 1 | system-lifetime | per-lifetime computations
PV Generic | InGaP 2 | Input | Strategic | st.triang(0.5, loc=675, scale=500) | g/system | zero by default
PV Generic | InGaP 2 | Input efficiency | Strategic | st.triang(0.5, loc=0.90, scale=0.05) | %/100 | no scaling
PV Generic | InGaP 2 | Output efficiency | Electricity | 1 | %/100 | see parameter table for individual efficiencies
PV Generic | InGaP 2 | Output efficiency | Hazardous | 1 | %/100 | see parameter table for individual efficiencies
PV Generic | InGaP 2 | Output efficiency | GHG | 1 | %/100 | see parameter table for individual efficiencies
PV Generic | InGaP 2 | Scale |  | 1 | system/system | no scaling
PV Generic | InGaP 2 | Input price | Stategic | 0 | $/g | zero by default
PV Generic | InGaP 2 | Output price | Electricity | 0 | $/kWh | not tracking electricity price
PV Generic | InGaP 2 | Output price | Hazardous | 0 | $/g | not tracking hazardous waste
PV Generic | InGaP 2 | Output price | GHG | 0 | $/gCO2e | not tracking hazardous waste
PV Generic | InGaP 2 | Lifetime | Module | 1 | system-lifetime | per-lifetime computations
PV Generic | InGaP 2 | Lifetime | Inverter | 1 | system-lifetime | per-lifetime computations
PV Generic | InGaP 2 | Lifetime | BoS | 1 | system-lifetime | per-lifetime computations

## functions
Technology | Style | Model | Capital | Fixed | Production | Metrics | Notes
PV Generic | numpy | pv_residential_large | capital_cost | fixed_cost | production | metrics | generic residential PV

## indices
Technology | Type | Index | Offset | Description | Notes
PV Generic | Capital | Module | 0 | system module
PV Generic | Capital | Inverter | 1 | system inverters
PV Generic | Capital | BoS | 2 | balance of system
PV Generic | Input | Strategic | 0 | strategic materials
PV Generic | Output | Electricity | 0 | electricity generated
PV Generic | Output | Hazardous | 1 | hazardous waste produced
PV Generic | Output | GHG | 2 | greenhouse gas offset
PV Generic | Metric | Capital | 0 | capital cost
PV Generic | Metric | LCOE | 1 | levelized cost of energy
PV Generic | Metric | GHG | 2 | greenouse gas offset
PV Generic | Metric | Strategic | 3 | strategic metal used
PV Generic | Metric | Hazardous | 4 | hazardous waste produced
PV Generic | Metric | Yield | 5 | specific yield
PV Generic | Metric | Efficiency | 6 | module efficiency
PV Generic | Metric | Lifetime | 7 | module lifetime

## investments
Investment | Category | Tranche | Notes
No R&D | CIGS | CIGS 0
No R&D | CdTe | CdTe 0
No R&D | GaAs | GaAs 0
No R&D | InGaP | InGaP 0
No R&D | Perovskite | Perovskite 0
No R&D | Polysilicon | Polysilicon 0
No R&D | Power Electronics | Power Electronics 0
No R&D | Soft Costs | Soft Costs 0
Moderate R&D | CIGS | CIGS 1
Moderate R&D | CdTe | CdTe 1
Moderate R&D | GaAs | GaAs 1
Moderate R&D | InGaP | InGaP 1
Moderate R&D | Perovskite | Perovskite 1
Moderate R&D | Polysilicon | Polysilicon 1
Moderate R&D | Power Electronics | Power Electronics 1
Moderate R&D | Soft Costs | Soft Costs 1
High R&D | CIGS | CIGS 2
High R&D | CdTe | CdTe 2
High R&D | GaAs | GaAs 2
High R&D | InGaP | InGaP 2
High R&D | Perovskite | Perovskite 2
High R&D | Polysilicon | Polysilicon 2
High R&D | Power Electronics | Power Electronics 2
High R&D | Soft Costs | Soft Costs 2

## parameters
Technology | Scenario | Parameter | Offset | Value | Units | Notes
PV Generic | Reference | Discount Rate | 0 | 0.07 | 1/year | DR
PV Generic | Reference | Insolation | 1 | 1000 | W/m^2 | INS
PV Generic | Reference | System Size | 2 | 36 | m^2 | SSZ
PV Generic | Reference | Module Capital | 3 | 110 | $/m^2 | MCC
PV Generic | Reference | Module Lifetime | 4 | 25 | yr | MLT
PV Generic | Reference | Module Efficiency | 5 | 0.208 | %/100 | MEF
PV Generic | Reference | Module Aperture | 6 | 0.9 | %/100 | MAP
PV Generic | Reference | Module O&M Fixed | 7 | 20 | $/kW/yr | MOM
PV Generic | Reference | Module Degradation | 8 | 0.0075 | 1/yr | MDR
PV Generic | Reference | Location Capacity Factor | 9 | 0.2 | %/100 | MCF
PV Generic | Reference | Module Soiling Loss | 10 | 0.05 | %/100 | MSL
PV Generic | Reference | Inverter Capital | 11 | 0.3 | $/W | ICC
PV Generic | Reference | Inverter Lifetime | 12 | 16 | yr | ILT
PV Generic | Reference | Inverter Replacement | 13 | 0.5 | %/100 | IRC
PV Generic | Reference | Inverter Efficiency | 14 | 0.9 | %/100 | IEF
PV Generic | Reference | Hardware Capital | 15 | 80 | $/m^2 | BCC
PV Generic | Reference | Direct Labor | 16 | 2000 | $/system | BLR
PV Generic | Reference | Permitting | 17 | 600 | $/system | BPR
PV Generic | Reference | Customer Acquisition | 18 | 2000 | $/system | BCA
PV Generic | Reference | Installer Overhead & Profit | 19 | 0.35 | 1 | BOH
PV Generic | Reference | Hazardous Waste Content | 20 | 1830 | g/m^2
PV Generic | Reference | Greenhouse Gas Offset | 21 | 0.000449 | gCO2e/kWh
PV Generic | Reference | Benchmark LCOC | 22 | 2.5198 | $/Wdc
PV Generic | Reference | Benchmark LCOE | 23 | 0.086773 | $/kWh
PV Generic | Power Electronics 1 | Discount Rate | 0 | 0.07 | 1/year | DR
PV Generic | Power Electronics 1 | Insolation | 1 | 1000 | W/m^2 | INS
PV Generic | Power Electronics 1 | System Size | 2 | 36 | m^2 | SSZ
PV Generic | Power Electronics 1 | Module Capital | 3 | st.triang(0.5, loc=110, scale=0.11) | $/m^2 | MCC
PV Generic | Power Electronics 1 | Module Lifetime | 4 | st.triang(0.5, loc=25, scale=0.0025) | yr | MLT
PV Generic | Power Electronics 1 | Module Efficiency | 5 | st.triang(0.5, loc=0.208, scale=0.05) | %/100 | MEF
PV Generic | Power Electronics 1 | Module Aperture | 6 | st.triang(0.5, loc=0.9, scale=9e-5) | %/100 | MAP
PV Generic | Power Electronics 1 | Module O&M Fixed | 7 | st.triang(0.5, loc=20, scale=0.002) | $/kW/yr | MOM
PV Generic | Power Electronics 1 | Module Degradation | 8 | st.triang(0.5, loc=0.0075, scale=7.5e-7) | 1/yr | MDR
PV Generic | Power Electronics 1 | Location Capacity Factor | 9 | st.triang(0.5, loc=0.2, scale=2e-5) | %/100 | MCF
PV Generic | Power Electronics 1 | Module Soiling Loss | 10 | st.triang(0.5, loc=0.05, scale=5e-6) | %/100 | MSL
PV Generic | Power Electronics 1 | Inverter Capital | 11 | st.triang(0.5, loc=0.25, scale=0.05) | $/W | ICC
PV Generic | Power Electronics 1 | Inverter Lifetime | 12 | st.triang(0.5, loc=20, scale=4) | yr | ILT
PV Generic | Power Electronics 1 | Inverter Replacement | 13 | st.triang(0.5, loc=0.5, scale=5e-5) | %/100 | IRC
PV Generic | Power Electronics 1 | Inverter Efficiency | 14 | st.triang(0.5, loc=0.93, scale=0.03) | %/100 | IEF
PV Generic | Power Electronics 1 | Hardware Capital | 15 | st.triang(0.5, loc=80, scale=0.008) | $/m^2 | BCC
PV Generic | Power Electronics 1 | Direct Labor | 16 | st.triang(0.5, loc=2000, scale=0.2) | $/system | BLR
PV Generic | Power Electronics 1 | Permitting | 17 | st.triang(0.5, loc=600, scale=0.06) | $/system | BPR
PV Generic | Power Electronics 1 | Customer Acquisition | 18 | st.triang(0.5, loc=2000, scale=0.2) | $/system | BCA
PV Generic | Power Electronics 1 | Installer Overhead & Profit | 19 | st.triang(0.5, loc=0.35, scale=3.5e-5) | 1 | BOH
PV Generic | Power Electronics 1 | Hazardous Waste Content | 20 | st.triang(0.5, loc=1830, scale=10) | g/m^2
PV Generic | Power Electronics 1 | Greenhouse Gas Offset | 21 | 0.000449 | gCO2e/kWh
PV Generic | Power Electronics 1 | Benchmark LCOC | 22 | 2.5198 | $/Wdc
PV Generic | Power Electronics 1 | Benchmark LCOE | 23 | 0.086773 | $/kWh
PV Generic | Power Electronics 2 | Discount Rate | 0 | 0.07 | 1/year | DR
PV Generic | Power Electronics 2 | Insolation | 1 | 1000 | W/m^2 | INS
PV Generic | Power Electronics 2 | System Size | 2 | 36 | m^2 | SSZ
PV Generic | Power Electronics 2 | Module Capital | 3 | st.triang(0.5, loc=110, scale=0.11) | $/m^2 | MCC
PV Generic | Power Electronics 2 | Module Lifetime | 4 | st.triang(0.5, loc=25, scale=0.0025) | yr | MLT
PV Generic | Power Electronics 2 | Module Efficiency | 5 | st.triang(0.5, loc=0.208, scale=0.05) | %/100 | MEF
PV Generic | Power Electronics 2 | Module Aperture | 6 | st.triang(0.5, loc=0.9, scale=9e-5) | %/100 | MAP
PV Generic | Power Electronics 2 | Module O&M Fixed | 7 | st.triang(0.5, loc=20, scale=0.002) | $/kW/yr | MOM
PV Generic | Power Electronics 2 | Module Degradation | 8 | st.triang(0.5, loc=0.0075, scale=7.5e-7) | 1/yr | MDR
PV Generic | Power Electronics 2 | Location Capacity Factor | 9 | st.triang(0.5, loc=0.2, scale=2e-5) | %/100 | MCF
PV Generic | Power Electronics 2 | Module Soiling Loss | 10 | st.triang(0.5, loc=0.05, scale=5e-6) | %/100 | MSL
PV Generic | Power Electronics 2 | Inverter Capital | 11 | st.triang(0.5, loc=0.20, scale=0.05) | $/W | ICC
PV Generic | Power Electronics 2 | Inverter Lifetime | 12 | st.triang(0.5, loc=24, scale=4) | yr | ILT
PV Generic | Power Electronics 2 | Inverter Replacement | 13 | st.triang(0.5, loc=0.5, scale=5e-5) | %/100 | IRC
PV Generic | Power Electronics 2 | Inverter Efficiency | 14 | st.triang(0.5, loc=0.96, scale=0.03) | %/100 | IEF
PV Generic | Power Electronics 2 | Hardware Capital | 15 | st.triang(0.5, loc=80, scale=0.008) | $/m^2 | BCC
PV Generic | Power Electronics 2 | Direct Labor | 16 | st.triang(0.5, loc=2000, scale=0.2) | $/system | BLR
PV Generic | Power Electronics 2 | Permitting | 17 | st.triang(0.5, loc=600, scale=0.06) | $/system | BPR
PV Generic | Power Electronics 2 | Customer Acquisition | 18 | st.triang(0.5, loc=2000, scale=0.2) | $/system | BCA
PV Generic | Power Electronics 2 | Installer Overhead & Profit | 19 | st.triang(0.5, loc=0.35, scale=3.5e-5) | 1 | BOH
PV Generic | Power Electronics 2 | Hazardous Waste Content | 20 | st.triang(0.5, loc=1830, scale=10) | g/m^2
PV Generic | Power Electronics 2 | Greenhouse Gas Offset | 21 | 0.000449 | gCO2e/kWh
PV Generic | Power Electronics 2 | Benchmark LCOC | 22 | 2.5198 | $/Wdc
PV Generic | Power Electronics 2 | Benchmark LCOE | 23 | 0.086773 | $/kWh
PV Generic | Soft Costs 1 | Discount Rate | 0 | 0.07 | 1/year | DR
PV Generic | Soft Costs 1 | Insolation | 1 | 1000 | W/m^2 | INS
PV Generic | Soft Costs 1 | System Size | 2 | 36 | m^2 | SSZ
PV Generic | Soft Costs 1 | Module Capital | 3 | st.triang(0.5, loc=110, scale=0.11) | $/m^2 | MCC
PV Generic | Soft Costs 1 | Module Lifetime | 4 | st.triang(0.5, loc=25, scale=0.0025) | yr | MLT
PV Generic | Soft Costs 1 | Module Efficiency | 5 | st.triang(0.5, loc=0.208, scale=0.05) | %/100 | MEF
PV Generic | Soft Costs 1 | Module Aperture | 6 | st.triang(0.5, loc=0.9, scale=9e-5) | %/100 | MAP
PV Generic | Soft Costs 1 | Module O&M Fixed | 7 | st.triang(0.5, loc=20, scale=0.002) | $/kW/yr | MOM
PV Generic | Soft Costs 1 | Module Degradation | 8 | st.triang(0.5, loc=0.0075, scale=7.5e-7) | 1/yr | MDR
PV Generic | Soft Costs 1 | Location Capacity Factor | 9 | st.triang(0.5, loc=0.2, scale=2e-5) | %/100 | MCF
PV Generic | Soft Costs 1 | Module Soiling Loss | 10 | st.triang(0.5, loc=0.05, scale=5e-6) | %/100 | MSL
PV Generic | Soft Costs 1 | Inverter Capital | 11 | st.triang(0.5, loc=0.3, scale=3e-5) | $/W | ICC
PV Generic | Soft Costs 1 | Inverter Lifetime | 12 | st.triang(0.5, loc=16, scale=0.0016) | yr | ILT
PV Generic | Soft Costs 1 | Inverter Replacement | 13 | st.triang(0.5, loc=0.5, scale=5e-5) | %/100 | IRC
PV Generic | Soft Costs 1 | Inverter Efficiency | 14 | st.triang(0.5, loc=0.9, scale=9e-5) | %/100 | IEF
PV Generic | Soft Costs 1 | Hardware Capital | 15 | st.triang(0.5, loc=80, scale=0.008) | $/m^2 | BCC
PV Generic | Soft Costs 1 | Direct Labor | 16 | st.triang(0.5, loc=1750, scale=250) | $/system | BLR
PV Generic | Soft Costs 1 | Permitting | 17 | st.triang(0.5, loc=500, scale=100) | $/system | BPR
PV Generic | Soft Costs 1 | Customer Acquisition | 18 | st.triang(0.5, loc=1500, scale=500) | $/system | BCA
PV Generic | Soft Costs 1 | Installer Overhead & Profit | 19 | st.triang(0.5, loc=0.33, scale=0.02) | 1 | BOH
PV Generic | Soft Costs 1 | Hazardous Waste Content | 20 | st.triang(0.5, loc=1830, scale=10) | g/m^2
PV Generic | Soft Costs 1 | Greenhouse Gas Offset | 21 | 0.000449 | gCO2e/kWh
PV Generic | Soft Costs 1 | Benchmark LCOC | 22 | 2.5198 | $/Wdc
PV Generic | Soft Costs 1 | Benchmark LCOE | 23 | 0.086773 | $/kWh
PV Generic | Soft Costs 2 | Discount Rate | 0 | 0.07 | 1/year | DR
PV Generic | Soft Costs 2 | Insolation | 1 | 1000 | W/m^2 | INS
PV Generic | Soft Costs 2 | System Size | 2 | 36 | m^2 | SSZ
PV Generic | Soft Costs 2 | Module Capital | 3 | st.triang(0.5, loc=110, scale=0.11) | $/m^2 | MCC
PV Generic | Soft Costs 2 | Module Lifetime | 4 | st.triang(0.5, loc=25, scale=0.0025) | yr | MLT
PV Generic | Soft Costs 2 | Module Efficiency | 5 | st.triang(0.5, loc=0.208, scale=0.05) | %/100 | MEF
PV Generic | Soft Costs 2 | Module Aperture | 6 | st.triang(0.5, loc=0.9, scale=9e-5) | %/100 | MAP
PV Generic | Soft Costs 2 | Module O&M Fixed | 7 | st.triang(0.5, loc=20, scale=0.002) | $/kW/yr | MOM
PV Generic | Soft Costs 2 | Module Degradation | 8 | st.triang(0.5, loc=0.0075, scale=7.5e-7) | 1/yr | MDR
PV Generic | Soft Costs 2 | Location Capacity Factor | 9 | st.triang(0.5, loc=0.2, scale=2e-5) | %/100 | MCF
PV Generic | Soft Costs 2 | Module Soiling Loss | 10 | st.triang(0.5, loc=0.05, scale=5e-6) | %/100 | MSL
PV Generic | Soft Costs 2 | Inverter Capital | 11 | st.triang(0.5, loc=0.3, scale=3e-5) | $/W | ICC
PV Generic | Soft Costs 2 | Inverter Lifetime | 12 | st.triang(0.5, loc=16, scale=0.0016) | yr | ILT
PV Generic | Soft Costs 2 | Inverter Replacement | 13 | st.triang(0.5, loc=0.5, scale=5e-5) | %/100 | IRC
PV Generic | Soft Costs 2 | Inverter Efficiency | 14 | st.triang(0.5, loc=0.9, scale=9e-5) | %/100 | IEF
PV Generic | Soft Costs 2 | Hardware Capital | 15 | st.triang(0.5, loc=80, scale=0.008) | $/m^2 | BCC
PV Generic | Soft Costs 2 | Direct Labor | 16 | st.triang(0.5, loc=1500, scale=250) | $/system | BLR
PV Generic | Soft Costs 2 | Permitting | 17 | st.triang(0.5, loc=400, scale=100) | $/system | BPR
PV Generic | Soft Costs 2 | Customer Acquisition | 18 | st.triang(0.5, loc=1000, scale=500) | $/system | BCA
PV Generic | Soft Costs 2 | Installer Overhead & Profit | 19 | st.triang(0.5, loc=0.31, scale=0.02) | 1 | BOH
PV Generic | Soft Costs 2 | Hazardous Waste Content | 20 | st.triang(0.5, loc=1830, scale=10) | g/m^2
PV Generic | Soft Costs 2 | Greenhouse Gas Offset | 21 | 0.000449 | gCO2e/kWh
PV Generic | Soft Costs 2 | Benchmark LCOC | 22 | 2.5198 | $/Wdc
PV Generic | Soft Costs 2 | Benchmark LCOE | 23 | 0.086773 | $/kWh
PV Generic | Polysilicon 0 | Discount Rate | 0 | 0.07 | 1/year | DR
PV Generic | Polysilicon 0 | Insolation | 1 | 1000 | W/m^2 | INS
PV Generic | Polysilicon 0 | System Size | 2 | 36 | m^2 | SSZ
PV Generic | Polysilicon 0 | Module Capital | 3 | st.triang(0.5, loc=110, scale=0.11) | $/m^2 | MCC
PV Generic | Polysilicon 0 | Module Lifetime | 4 | st.triang(0.5, loc=25, scale=0.0025) | yr | MLT
PV Generic | Polysilicon 0 | Module Efficiency | 5 | st.triang(0.5, loc=0.208, scale=0.05) | %/100 | MEF
PV Generic | Polysilicon 0 | Module Aperture | 6 | st.triang(0.5, loc=0.9, scale=9e-5) | %/100 | MAP
PV Generic | Polysilicon 0 | Module O&M Fixed | 7 | st.triang(0.5, loc=20, scale=0.002) | $/kW/yr | MOM
PV Generic | Polysilicon 0 | Module Degradation | 8 | st.triang(0.5, loc=0.0075, scale=7.5e-7) | 1/yr | MDR
PV Generic | Polysilicon 0 | Location Capacity Factor | 9 | st.triang(0.5, loc=0.2, scale=2e-5) | %/100 | MCF
PV Generic | Polysilicon 0 | Module Soiling Loss | 10 | st.triang(0.5, loc=0.05, scale=5e-6) | %/100 | MSL
PV Generic | Polysilicon 0 | Inverter Capital | 11 | st.triang(0.5, loc=0.3, scale=3e-5) | $/W | ICC
PV Generic | Polysilicon 0 | Inverter Lifetime | 12 | st.triang(0.5, loc=16, scale=0.0016) | yr | ILT
PV Generic | Polysilicon 0 | Inverter Replacement | 13 | st.triang(0.5, loc=0.5, scale=5e-5) | %/100 | IRC
PV Generic | Polysilicon 0 | Inverter Efficiency | 14 | st.triang(0.5, loc=0.9, scale=9e-5) | %/100 | IEF
PV Generic | Polysilicon 0 | Hardware Capital | 15 | st.triang(0.5, loc=80, scale=0.008) | $/m^2 | BCC
PV Generic | Polysilicon 0 | Direct Labor | 16 | st.triang(0.5, loc=2000, scale=0.2) | $/system | BLR
PV Generic | Polysilicon 0 | Permitting | 17 | st.triang(0.5, loc=600, scale=0.06) | $/system | BPR
PV Generic | Polysilicon 0 | Customer Acquisition | 18 | st.triang(0.5, loc=2000, scale=0.2) | $/system | BCA
PV Generic | Polysilicon 0 | Installer Overhead & Profit | 19 | st.triang(0.5, loc=0.35, scale=3.5e-5) | 1 | BOH
PV Generic | Polysilicon 0 | Hazardous Waste Content | 20 | st.triang(0.5, loc=1830, scale=10) | g/m^2
PV Generic | Polysilicon 0 | Greenhouse Gas Offset | 21 | 0.000449 | gCO2e/kWh
PV Generic | Polysilicon 0 | Benchmark LCOC | 22 | 2.5198 | $/Wdc
PV Generic | Polysilicon 0 | Benchmark LCOE | 23 | 0.086773 | $/kWh
PV Generic | Polysilicon 1 | Discount Rate | 0 | 0.07 | 1/year | DR
PV Generic | Polysilicon 1 | Insolation | 1 | 1000 | W/m^2 | INS
PV Generic | Polysilicon 1 | System Size | 2 | 36 | m^2 | SSZ
PV Generic | Polysilicon 1 | Module Capital | 3 | st.triang(0.5, loc=100, scale=10) | $/m^2 | MCC
PV Generic | Polysilicon 1 | Module Lifetime | 4 | st.triang(0.5, loc=25, scale=0.0025) | yr | MLT
PV Generic | Polysilicon 1 | Module Efficiency | 5 | st.triang(0.5, loc=0.220, scale=0.05) | %/100 | MEF
PV Generic | Polysilicon 1 | Module Aperture | 6 | st.triang(0.5, loc=0.9, scale=9e-5) | %/100 | MAP
PV Generic | Polysilicon 1 | Module O&M Fixed | 7 | st.triang(0.5, loc=20, scale=0.002) | $/kW/yr | MOM
PV Generic | Polysilicon 1 | Module Degradation | 8 | st.triang(0.5, loc=0.0050, scale=0.0025) | 1/yr | MDR
PV Generic | Polysilicon 1 | Location Capacity Factor | 9 | st.triang(0.5, loc=0.2, scale=2e-5) | %/100 | MCF
PV Generic | Polysilicon 1 | Module Soiling Loss | 10 | st.triang(0.5, loc=0.05, scale=5e-6) | %/100 | MSL
PV Generic | Polysilicon 1 | Inverter Capital | 11 | st.triang(0.5, loc=0.3, scale=3e-5) | $/W | ICC
PV Generic | Polysilicon 1 | Inverter Lifetime | 12 | st.triang(0.5, loc=16, scale=0.0016) | yr | ILT
PV Generic | Polysilicon 1 | Inverter Replacement | 13 | st.triang(0.5, loc=0.5, scale=5e-5) | %/100 | IRC
PV Generic | Polysilicon 1 | Inverter Efficiency | 14 | st.triang(0.5, loc=0.9, scale=9e-5) | %/100 | IEF
PV Generic | Polysilicon 1 | Hardware Capital | 15 | st.triang(0.5, loc=80, scale=0.008) | $/m^2 | BCC
PV Generic | Polysilicon 1 | Direct Labor | 16 | st.triang(0.5, loc=2000, scale=0.2) | $/system | BLR
PV Generic | Polysilicon 1 | Permitting | 17 | st.triang(0.5, loc=600, scale=0.06) | $/system | BPR
PV Generic | Polysilicon 1 | Customer Acquisition | 18 | st.triang(0.5, loc=2000, scale=0.2) | $/system | BCA
PV Generic | Polysilicon 1 | Installer Overhead & Profit | 19 | st.triang(0.5, loc=0.35, scale=3.5e-5) | 1 | BOH
PV Generic | Polysilicon 1 | Hazardous Waste Content | 20 | st.triang(0.5, loc=1500, scale=250) | g/m^2
PV Generic | Polysilicon 1 | Greenhouse Gas Offset | 21 | 0.000449 | gCO2e/kWh
PV Generic | Polysilicon 1 | Benchmark LCOC | 22 | 2.5198 | $/Wdc
PV Generic | Polysilicon 1 | Benchmark LCOE | 23 | 0.086773 | $/kWh
PV Generic | Polysilicon 2 | Discount Rate | 0 | 0.07 | 1/year | DR
PV Generic | Polysilicon 2 | Insolation | 1 | 1000 | W/m^2 | INS
PV Generic | Polysilicon 2 | System Size | 2 | 36 | m^2 | SSZ
PV Generic | Polysilicon 2 | Module Capital | 3 | st.triang(0.5, loc=90, scale=10) | $/m^2 | MCC
PV Generic | Polysilicon 2 | Module Lifetime | 4 | st.triang(0.5, loc=25, scale=0.0025) | yr | MLT
PV Generic | Polysilicon 2 | Module Efficiency | 5 | st.triang(0.5, loc=0.250, scale=0.05) | %/100 | MEF
PV Generic | Polysilicon 2 | Module Aperture | 6 | st.triang(0.5, loc=0.9, scale=9e-5) | %/100 | MAP
PV Generic | Polysilicon 2 | Module O&M Fixed | 7 | st.triang(0.5, loc=20, scale=0.002) | $/kW/yr | MOM
PV Generic | Polysilicon 2 | Module Degradation | 8 | st.triang(0.5, loc=0.0025, scale=0.0025) | 1/yr | MDR
PV Generic | Polysilicon 2 | Location Capacity Factor | 9 | st.triang(0.5, loc=0.2, scale=2e-5) | %/100 | MCF
PV Generic | Polysilicon 2 | Module Soiling Loss | 10 | st.triang(0.5, loc=0.05, scale=5e-6) | %/100 | MSL
PV Generic | Polysilicon 2 | Inverter Capital | 11 | st.triang(0.5, loc=0.3, scale=3e-5) | $/W | ICC
PV Generic | Polysilicon 2 | Inverter Lifetime | 12 | st.triang(0.5, loc=16, scale=0.0016) | yr | ILT
PV Generic | Polysilicon 2 | Inverter Replacement | 13 | st.triang(0.5, loc=0.5, scale=5e-5) | %/100 | IRC
PV Generic | Polysilicon 2 | Inverter Efficiency | 14 | st.triang(0.5, loc=0.9, scale=9e-5) | %/100 | IEF
PV Generic | Polysilicon 2 | Hardware Capital | 15 | st.triang(0.5, loc=80, scale=0.008) | $/m^2 | BCC
PV Generic | Polysilicon 2 | Direct Labor | 16 | st.triang(0.5, loc=2000, scale=0.2) | $/system | BLR
PV Generic | Polysilicon 2 | Permitting | 17 | st.triang(0.5, loc=600, scale=0.06) | $/system | BPR
PV Generic | Polysilicon 2 | Customer Acquisition | 18 | st.triang(0.5, loc=2000, scale=0.2) | $/system | BCA
PV Generic | Polysilicon 2 | Installer Overhead & Profit | 19 | st.triang(0.5, loc=0.35, scale=3.5e-5) | 1 | BOH
PV Generic | Polysilicon 2 | Hazardous Waste Content | 20 | st.triang(0.5, loc=1250, scale=250) | g/m^2
PV Generic | Polysilicon 2 | Greenhouse Gas Offset | 21 | 0.000449 | gCO2e/kWh
PV Generic | Polysilicon 2 | Benchmark LCOC | 22 | 2.5198 | $/Wdc
PV Generic | Polysilicon 2 | Benchmark LCOE | 23 | 0.086773 | $/kWh
PV Generic | CIGS 0 | Discount Rate | 0 | 0.07 | 1/year | DR
PV Generic | CIGS 0 | Insolation | 1 | 1000 | W/m^2 | INS
PV Generic | CIGS 0 | System Size | 2 | 36 | m^2 | SSZ
PV Generic | CIGS 0 | Module Capital | 3 | st.triang(0.5, loc=250, scale=75) | $/m^2 | MCC
PV Generic | CIGS 0 | Module Lifetime | 4 | st.triang(0.5, loc=25, scale=0.0025) | yr | MLT
PV Generic | CIGS 0 | Module Efficiency | 5 | st.triang(0.5, loc=0.210, scale=0.05) | %/100 | MEF
PV Generic | CIGS 0 | Module Aperture | 6 | st.triang(0.5, loc=0.9, scale=9e-5) | %/100 | MAP
PV Generic | CIGS 0 | Module O&M Fixed | 7 | st.triang(0.5, loc=20, scale=0.002) | $/kW/yr | MOM
PV Generic | CIGS 0 | Module Degradation | 8 | st.triang(0.5, loc=0.0075, scale=0.05) | 1/yr | MDR
PV Generic | CIGS 0 | Location Capacity Factor | 9 | st.triang(0.5, loc=0.2, scale=2e-5) | %/100 | MCF
PV Generic | CIGS 0 | Module Soiling Loss | 10 | st.triang(0.5, loc=0.05, scale=5e-6) | %/100 | MSL
PV Generic | CIGS 0 | Inverter Capital | 11 | st.triang(0.5, loc=0.3, scale=3e-5) | $/W | ICC
PV Generic | CIGS 0 | Inverter Lifetime | 12 | st.triang(0.5, loc=16, scale=0.0016) | yr | ILT
PV Generic | CIGS 0 | Inverter Replacement | 13 | st.triang(0.5, loc=0.5, scale=5e-5) | %/100 | IRC
PV Generic | CIGS 0 | Inverter Efficiency | 14 | st.triang(0.5, loc=0.9, scale=9e-5) | %/100 | IEF
PV Generic | CIGS 0 | Hardware Capital | 15 | st.triang(0.5, loc=80, scale=0.008) | $/m^2 | BCC
PV Generic | CIGS 0 | Direct Labor | 16 | st.triang(0.5, loc=2000, scale=0.2) | $/system | BLR
PV Generic | CIGS 0 | Permitting | 17 | st.triang(0.5, loc=600, scale=0.06) | $/system | BPR
PV Generic | CIGS 0 | Customer Acquisition | 18 | st.triang(0.5, loc=2000, scale=0.2) | $/system | BCA
PV Generic | CIGS 0 | Installer Overhead & Profit | 19 | st.triang(0.5, loc=0.35, scale=3.5e-5) | 1 | BOH
PV Generic | CIGS 0 | Hazardous Waste Content | 20 | st.triang(0.5, loc=305, scale=10) | g/m^2
PV Generic | CIGS 0 | Greenhouse Gas Offset | 21 | 0.000449 | gCO2e/kWh
PV Generic | CIGS 0 | Benchmark LCOC | 22 | 2.5198 | $/Wdc
PV Generic | CIGS 0 | Benchmark LCOE | 23 | 0.086773 | $/kWh
PV Generic | CIGS 1 | Discount Rate | 0 | 0.07 | 1/year | DR
PV Generic | CIGS 1 | Insolation | 1 | 1000 | W/m^2 | INS
PV Generic | CIGS 1 | System Size | 2 | 36 | m^2 | SSZ
PV Generic | CIGS 1 | Module Capital | 3 | st.triang(0.5, loc=200, scale=75) | $/m^2 | MCC
PV Generic | CIGS 1 | Module Lifetime | 4 | st.triang(0.5, loc=25, scale=0.0025) | yr | MLT
PV Generic | CIGS 1 | Module Efficiency | 5 | st.triang(0.5, loc=0.240, scale=0.05) | %/100 | MEF
PV Generic | CIGS 1 | Module Aperture | 6 | st.triang(0.5, loc=0.9, scale=9e-5) | %/100 | MAP
PV Generic | CIGS 1 | Module O&M Fixed | 7 | st.triang(0.5, loc=20, scale=0.002) | $/kW/yr | MOM
PV Generic | CIGS 1 | Module Degradation | 8 | st.triang(0.5, loc=0.0050, scale=0.05) | 1/yr | MDR
PV Generic | CIGS 1 | Location Capacity Factor | 9 | st.triang(0.5, loc=0.19, scale=0.01) | %/100 | MCF
PV Generic | CIGS 1 | Module Soiling Loss | 10 | st.triang(0.5, loc=0.05, scale=5e-6) | %/100 | MSL
PV Generic | CIGS 1 | Inverter Capital | 11 | st.triang(0.5, loc=0.3, scale=3e-5) | $/W | ICC
PV Generic | CIGS 1 | Inverter Lifetime | 12 | st.triang(0.5, loc=16, scale=0.0016) | yr | ILT
PV Generic | CIGS 1 | Inverter Replacement | 13 | st.triang(0.5, loc=0.5, scale=5e-5) | %/100 | IRC
PV Generic | CIGS 1 | Inverter Efficiency | 14 | st.triang(0.5, loc=0.9, scale=9e-5) | %/100 | IEF
PV Generic | CIGS 1 | Hardware Capital | 15 | st.triang(0.5, loc=80, scale=0.008) | $/m^2 | BCC
PV Generic | CIGS 1 | Direct Labor | 16 | st.triang(0.5, loc=2000, scale=0.2) | $/system | BLR
PV Generic | CIGS 1 | Permitting | 17 | st.triang(0.5, loc=600, scale=0.06) | $/system | BPR
PV Generic | CIGS 1 | Customer Acquisition | 18 | st.triang(0.5, loc=2000, scale=0.2) | $/system | BCA
PV Generic | CIGS 1 | Installer Overhead & Profit | 19 | st.triang(0.5, loc=0.35, scale=3.5e-5) | 1 | BOH
PV Generic | CIGS 1 | Hazardous Waste Content | 20 | st.triang(0.5, loc=275, scale=10) | g/m^2
PV Generic | CIGS 1 | Greenhouse Gas Offset | 21 | 0.000449 | gCO2e/kWh
PV Generic | CIGS 1 | Benchmark LCOC | 22 | 2.5198 | $/Wdc
PV Generic | CIGS 1 | Benchmark LCOE | 23 | 0.086773 | $/kWh
PV Generic | CIGS 2 | Discount Rate | 0 | 0.07 | 1/year | DR
PV Generic | CIGS 2 | Insolation | 1 | 1000 | W/m^2 | INS
PV Generic | CIGS 2 | System Size | 2 | 36 | m^2 | SSZ
PV Generic | CIGS 2 | Module Capital | 3 | st.triang(0.5, loc=150, scale=75) | $/m^2 | MCC
PV Generic | CIGS 2 | Module Lifetime | 4 | st.triang(0.5, loc=25, scale=0.0025) | yr | MLT
PV Generic | CIGS 2 | Module Efficiency | 5 | st.triang(0.5, loc=0.250, scale=0.05) | %/100 | MEF
PV Generic | CIGS 2 | Module Aperture | 6 | st.triang(0.5, loc=0.9, scale=9e-5) | %/100 | MAP
PV Generic | CIGS 2 | Module O&M Fixed | 7 | st.triang(0.5, loc=20, scale=0.002) | $/kW/yr | MOM
PV Generic | CIGS 2 | Module Degradation | 8 | st.triang(0.5, loc=0.0025, scale=0.05) | 1/yr | MDR
PV Generic | CIGS 2 | Location Capacity Factor | 9 | st.triang(0.5, loc=0.19, scale=0.01) | %/100 | MCF
PV Generic | CIGS 2 | Module Soiling Loss | 10 | st.triang(0.5, loc=0.05, scale=5e-6) | %/100 | MSL
PV Generic | CIGS 2 | Inverter Capital | 11 | st.triang(0.5, loc=0.3, scale=3e-5) | $/W | ICC
PV Generic | CIGS 2 | Inverter Lifetime | 12 | st.triang(0.5, loc=16, scale=0.0016) | yr | ILT
PV Generic | CIGS 2 | Inverter Replacement | 13 | st.triang(0.5, loc=0.5, scale=5e-5) | %/100 | IRC
PV Generic | CIGS 2 | Inverter Efficiency | 14 | st.triang(0.5, loc=0.9, scale=9e-5) | %/100 | IEF
PV Generic | CIGS 2 | Hardware Capital | 15 | st.triang(0.5, loc=80, scale=0.008) | $/m^2 | BCC
PV Generic | CIGS 2 | Direct Labor | 16 | st.triang(0.5, loc=2000, scale=0.2) | $/system | BLR
PV Generic | CIGS 2 | Permitting | 17 | st.triang(0.5, loc=600, scale=0.06) | $/system | BPR
PV Generic | CIGS 2 | Customer Acquisition | 18 | st.triang(0.5, loc=2000, scale=0.2) | $/system | BCA
PV Generic | CIGS 2 | Installer Overhead & Profit | 19 | st.triang(0.5, loc=0.35, scale=3.5e-5) | 1 | BOH
PV Generic | CIGS 2 | Hazardous Waste Content | 20 | st.triang(0.5, loc=250, scale=10) | g/m^2
PV Generic | CIGS 2 | Greenhouse Gas Offset | 21 | 0.000449 | gCO2e/kWh
PV Generic | CIGS 2 | Benchmark LCOC | 22 | 2.5198 | $/Wdc
PV Generic | CIGS 2 | Benchmark LCOE | 23 | 0.086773 | $/kWh
PV Generic | CdTe 0 | Discount Rate | 0 | 0.07 | 1/year | DR
PV Generic | CdTe 0 | Insolation | 1 | 1000 | W/m^2 | INS
PV Generic | CdTe 0 | System Size | 2 | 36 | m^2 | SSZ
PV Generic | CdTe 0 | Module Capital | 3 | st.triang(0.5, loc=200, scale=50) | $/m^2 | MCC
PV Generic | CdTe 0 | Module Lifetime | 4 | st.triang(0.5, loc=25, scale=0.0025) | yr | MLT
PV Generic | CdTe 0 | Module Efficiency | 5 | st.triang(0.5, loc=0.210, scale=0.05) | %/100 | MEF
PV Generic | CdTe 0 | Module Aperture | 6 | st.triang(0.5, loc=0.9, scale=9e-5) | %/100 | MAP
PV Generic | CdTe 0 | Module O&M Fixed | 7 | st.triang(0.5, loc=20, scale=0.002) | $/kW/yr | MOM
PV Generic | CdTe 0 | Module Degradation | 8 | st.triang(0.5, loc=0.0075, scale=7.5e-7) | 1/yr | MDR
PV Generic | CdTe 0 | Location Capacity Factor | 9 | st.triang(0.5, loc=0.2, scale=2e-5) | %/100 | MCF
PV Generic | CdTe 0 | Module Soiling Loss | 10 | st.triang(0.5, loc=0.05, scale=5e-6) | %/100 | MSL
PV Generic | CdTe 0 | Inverter Capital | 11 | st.triang(0.5, loc=0.3, scale=3e-5) | $/W | ICC
PV Generic | CdTe 0 | Inverter Lifetime | 12 | st.triang(0.5, loc=16, scale=0.0016) | yr | ILT
PV Generic | CdTe 0 | Inverter Replacement | 13 | st.triang(0.5, loc=0.5, scale=5e-5) | %/100 | IRC
PV Generic | CdTe 0 | Inverter Efficiency | 14 | st.triang(0.5, loc=0.9, scale=9e-5) | %/100 | IEF
PV Generic | CdTe 0 | Hardware Capital | 15 | st.triang(0.5, loc=80, scale=0.008) | $/m^2 | BCC
PV Generic | CdTe 0 | Direct Labor | 16 | st.triang(0.5, loc=2000, scale=0.2) | $/system | BLR
PV Generic | CdTe 0 | Permitting | 17 | st.triang(0.5, loc=600, scale=0.06) | $/system | BPR
PV Generic | CdTe 0 | Customer Acquisition | 18 | st.triang(0.5, loc=2000, scale=0.2) | $/system | BCA
PV Generic | CdTe 0 | Installer Overhead & Profit | 19 | st.triang(0.5, loc=0.35, scale=3.5e-5) | 1 | BOH
PV Generic | CdTe 0 | Hazardous Waste Content | 20 | st.triang(0.5, loc=400, scale=10) | g/m^2
PV Generic | CdTe 0 | Greenhouse Gas Offset | 21 | 0.000449 | gCO2e/kWh
PV Generic | CdTe 0 | Benchmark LCOC | 22 | 2.5198 | $/Wdc
PV Generic | CdTe 0 | Benchmark LCOE | 23 | 0.086773 | $/kWh
PV Generic | CdTe 1 | Discount Rate | 0 | 0.07 | 1/year | DR
PV Generic | CdTe 1 | Insolation | 1 | 1000 | W/m^2 | INS
PV Generic | CdTe 1 | System Size | 2 | 36 | m^2 | SSZ
PV Generic | CdTe 1 | Module Capital | 3 | st.triang(0.5, loc=175, scale=50) | $/m^2 | MCC
PV Generic | CdTe 1 | Module Lifetime | 4 | st.triang(0.5, loc=25, scale=0.0025) | yr | MLT
PV Generic | CdTe 1 | Module Efficiency | 5 | st.triang(0.5, loc=0.230, scale=0.05) | %/100 | MEF
PV Generic | CdTe 1 | Module Aperture | 6 | st.triang(0.5, loc=0.9, scale=9e-5) | %/100 | MAP
PV Generic | CdTe 1 | Module O&M Fixed | 7 | st.triang(0.5, loc=20, scale=0.002) | $/kW/yr | MOM
PV Generic | CdTe 1 | Module Degradation | 8 | st.triang(0.5, loc=0.0050, scale=7.5e-7) | 1/yr | MDR
PV Generic | CdTe 1 | Location Capacity Factor | 9 | st.triang(0.5, loc=0.2, scale=2e-5) | %/100 | MCF
PV Generic | CdTe 1 | Module Soiling Loss | 10 | st.triang(0.5, loc=0.05, scale=5e-6) | %/100 | MSL
PV Generic | CdTe 1 | Inverter Capital | 11 | st.triang(0.5, loc=0.3, scale=3e-5) | $/W | ICC
PV Generic | CdTe 1 | Inverter Lifetime | 12 | st.triang(0.5, loc=16, scale=0.0016) | yr | ILT
PV Generic | CdTe 1 | Inverter Replacement | 13 | st.triang(0.5, loc=0.5, scale=5e-5) | %/100 | IRC
PV Generic | CdTe 1 | Inverter Efficiency | 14 | st.triang(0.5, loc=0.9, scale=9e-5) | %/100 | IEF
PV Generic | CdTe 1 | Hardware Capital | 15 | st.triang(0.5, loc=80, scale=0.008) | $/m^2 | BCC
PV Generic | CdTe 1 | Direct Labor | 16 | st.triang(0.5, loc=2000, scale=0.2) | $/system | BLR
PV Generic | CdTe 1 | Permitting | 17 | st.triang(0.5, loc=600, scale=0.06) | $/system | BPR
PV Generic | CdTe 1 | Customer Acquisition | 18 | st.triang(0.5, loc=2000, scale=0.2) | $/system | BCA
PV Generic | CdTe 1 | Installer Overhead & Profit | 19 | st.triang(0.5, loc=0.35, scale=3.5e-5) | 1 | BOH
PV Generic | CdTe 1 | Hazardous Waste Content | 20 | st.triang(0.5, loc=380, scale=10) | g/m^2
PV Generic | CdTe 1 | Greenhouse Gas Offset | 21 | 0.000449 | gCO2e/kWh
PV Generic | CdTe 1 | Benchmark LCOC | 22 | 2.5198 | $/Wdc
PV Generic | CdTe 1 | Benchmark LCOE | 23 | 0.086773 | $/kWh
PV Generic | CdTe 2 | Discount Rate | 0 | 0.07 | 1/year | DR
PV Generic | CdTe 2 | Insolation | 1 | 1000 | W/m^2 | INS
PV Generic | CdTe 2 | System Size | 2 | 36 | m^2 | SSZ
PV Generic | CdTe 2 | Module Capital | 3 | st.triang(0.5, loc=150, scale=50) | $/m^2 | MCC
PV Generic | CdTe 2 | Module Lifetime | 4 | st.triang(0.5, loc=25, scale=0.0025) | yr | MLT
PV Generic | CdTe 2 | Module Efficiency | 5 | st.triang(0.5, loc=0.260, scale=0.05) | %/100 | MEF
PV Generic | CdTe 2 | Module Aperture | 6 | st.triang(0.5, loc=0.9, scale=9e-5) | %/100 | MAP
PV Generic | CdTe 2 | Module O&M Fixed | 7 | st.triang(0.5, loc=20, scale=0.002) | $/kW/yr | MOM
PV Generic | CdTe 2 | Module Degradation | 8 | st.triang(0.5, loc=0.0030, scale=7.5e-7) | 1/yr | MDR
PV Generic | CdTe 2 | Location Capacity Factor | 9 | st.triang(0.5, loc=0.2, scale=2e-5) | %/100 | MCF
PV Generic | CdTe 2 | Module Soiling Loss | 10 | st.triang(0.5, loc=0.05, scale=5e-6) | %/100 | MSL
PV Generic | CdTe 2 | Inverter Capital | 11 | st.triang(0.5, loc=0.3, scale=3e-5) | $/W | ICC
PV Generic | CdTe 2 | Inverter Lifetime | 12 | st.triang(0.5, loc=16, scale=0.0016) | yr | ILT
PV Generic | CdTe 2 | Inverter Replacement | 13 | st.triang(0.5, loc=0.5, scale=5e-5) | %/100 | IRC
PV Generic | CdTe 2 | Inverter Efficiency | 14 | st.triang(0.5, loc=0.9, scale=9e-5) | %/100 | IEF
PV Generic | CdTe 2 | Hardware Capital | 15 | st.triang(0.5, loc=80, scale=0.008) | $/m^2 | BCC
PV Generic | CdTe 2 | Direct Labor | 16 | st.triang(0.5, loc=2000, scale=0.2) | $/system | BLR
PV Generic | CdTe 2 | Permitting | 17 | st.triang(0.5, loc=600, scale=0.06) | $/system | BPR
PV Generic | CdTe 2 | Customer Acquisition | 18 | st.triang(0.5, loc=2000, scale=0.2) | $/system | BCA
PV Generic | CdTe 2 | Installer Overhead & Profit | 19 | st.triang(0.5, loc=0.35, scale=3.5e-5) | 1 | BOH
PV Generic | CdTe 2 | Hazardous Waste Content | 20 | st.triang(0.5, loc=350, scale=10) | g/m^2
PV Generic | CdTe 2 | Greenhouse Gas Offset | 21 | 0.000449 | gCO2e/kWh
PV Generic | CdTe 2 | Benchmark LCOC | 22 | 2.5198 | $/Wdc
PV Generic | CdTe 2 | Benchmark LCOE | 23 | 0.086773 | $/kWh
PV Generic | GaAs 0 | Discount Rate | 0 | 0.07 | 1/year | DR
PV Generic | GaAs 0 | Insolation | 1 | 1000 | W/m^2 | INS
PV Generic | GaAs 0 | System Size | 2 | 36 | m^2 | SSZ
PV Generic | GaAs 0 | Module Capital | 3 | st.triang(0.5, loc=300, scale=50) | $/m^2 | MCC
PV Generic | GaAs 0 | Module Lifetime | 4 | st.triang(0.5, loc=25, scale=0.0025) | yr | MLT
PV Generic | GaAs 0 | Module Efficiency | 5 | st.triang(0.5, loc=0.288, scale=0.05) | %/100 | MEF
PV Generic | GaAs 0 | Module Aperture | 6 | st.triang(0.5, loc=0.9, scale=9e-5) | %/100 | MAP
PV Generic | GaAs 0 | Module O&M Fixed | 7 | st.triang(0.5, loc=20, scale=0.002) | $/kW/yr | MOM
PV Generic | GaAs 0 | Module Degradation | 8 | st.triang(0.5, loc=0.0075, scale=7.5e-7) | 1/yr | MDR
PV Generic | GaAs 0 | Location Capacity Factor | 9 | st.triang(0.5, loc=0.2, scale=2e-5) | %/100 | MCF
PV Generic | GaAs 0 | Module Soiling Loss | 10 | st.triang(0.5, loc=0.05, scale=5e-6) | %/100 | MSL
PV Generic | GaAs 0 | Inverter Capital | 11 | st.triang(0.5, loc=0.3, scale=3e-5) | $/W | ICC
PV Generic | GaAs 0 | Inverter Lifetime | 12 | st.triang(0.5, loc=16, scale=0.0016) | yr | ILT
PV Generic | GaAs 0 | Inverter Replacement | 13 | st.triang(0.5, loc=0.5, scale=5e-5) | %/100 | IRC
PV Generic | GaAs 0 | Inverter Efficiency | 14 | st.triang(0.5, loc=0.9, scale=9e-5) | %/100 | IEF
PV Generic | GaAs 0 | Hardware Capital | 15 | st.triang(0.5, loc=80, scale=0.008) | $/m^2 | BCC
PV Generic | GaAs 0 | Direct Labor | 16 | st.triang(0.5, loc=2000, scale=0.2) | $/system | BLR
PV Generic | GaAs 0 | Permitting | 17 | st.triang(0.5, loc=600, scale=0.06) | $/system | BPR
PV Generic | GaAs 0 | Customer Acquisition | 18 | st.triang(0.5, loc=2000, scale=0.2) | $/system | BCA
PV Generic | GaAs 0 | Installer Overhead & Profit | 19 | st.triang(0.5, loc=0.35, scale=3.5e-5) | 1 | BOH
PV Generic | GaAs 0 | Hazardous Waste Content | 20 | st.triang(0.5, loc=750, scale=10) | g/m^2
PV Generic | GaAs 0 | Greenhouse Gas Offset | 21 | 0.000449 | gCO2e/kWh
PV Generic | GaAs 0 | Benchmark LCOC | 22 | 2.5198 | $/Wdc
PV Generic | GaAs 0 | Benchmark LCOE | 23 | 0.086773 | $/kWh
PV Generic | GaAs 1 | Discount Rate | 0 | 0.07 | 1/year | DR
PV Generic | GaAs 1 | Insolation | 1 | 1000 | W/m^2 | INS
PV Generic | GaAs 1 | System Size | 2 | 36 | m^2 | SSZ
PV Generic | GaAs 1 | Module Capital | 3 | st.triang(0.5, loc=250, scale=50) | $/m^2 | MCC
PV Generic | GaAs 1 | Module Lifetime | 4 | st.triang(0.5, loc=25, scale=0.0025) | yr | MLT
PV Generic | GaAs 1 | Module Efficiency | 5 | st.triang(0.5, loc=0.288, scale=0.05) | %/100 | MEF
PV Generic | GaAs 1 | Module Aperture | 6 | st.triang(0.5, loc=0.9, scale=9e-5) | %/100 | MAP
PV Generic | GaAs 1 | Module O&M Fixed | 7 | st.triang(0.5, loc=20, scale=0.002) | $/kW/yr | MOM
PV Generic | GaAs 1 | Module Degradation | 8 | st.triang(0.5, loc=0.0070, scale=0.0005) | 1/yr | MDR
PV Generic | GaAs 1 | Location Capacity Factor | 9 | st.triang(0.5, loc=0.2, scale=2e-5) | %/100 | MCF
PV Generic | GaAs 1 | Module Soiling Loss | 10 | st.triang(0.5, loc=0.05, scale=5e-6) | %/100 | MSL
PV Generic | GaAs 1 | Inverter Capital | 11 | st.triang(0.5, loc=0.3, scale=3e-5) | $/W | ICC
PV Generic | GaAs 1 | Inverter Lifetime | 12 | st.triang(0.5, loc=16, scale=0.0016) | yr | ILT
PV Generic | GaAs 1 | Inverter Replacement | 13 | st.triang(0.5, loc=0.5, scale=5e-5) | %/100 | IRC
PV Generic | GaAs 1 | Inverter Efficiency | 14 | st.triang(0.5, loc=0.9, scale=9e-5) | %/100 | IEF
PV Generic | GaAs 1 | Hardware Capital | 15 | st.triang(0.5, loc=80, scale=0.008) | $/m^2 | BCC
PV Generic | GaAs 1 | Direct Labor | 16 | st.triang(0.5, loc=2000, scale=0.2) | $/system | BLR
PV Generic | GaAs 1 | Permitting | 17 | st.triang(0.5, loc=600, scale=0.06) | $/system | BPR
PV Generic | GaAs 1 | Customer Acquisition | 18 | st.triang(0.5, loc=2000, scale=0.2) | $/system | BCA
PV Generic | GaAs 1 | Installer Overhead & Profit | 19 | st.triang(0.5, loc=0.35, scale=3.5e-5) | 1 | BOH
PV Generic | GaAs 1 | Hazardous Waste Content | 20 | st.triang(0.5, loc=740, scale=10) | g/m^2
PV Generic | GaAs 1 | Greenhouse Gas Offset | 21 | 0.000449 | gCO2e/kWh
PV Generic | GaAs 1 | Benchmark LCOC | 22 | 2.5198 | $/Wdc
PV Generic | GaAs 1 | Benchmark LCOE | 23 | 0.086773 | $/kWh
PV Generic | GaAs 2 | Discount Rate | 0 | 0.07 | 1/year | DR
PV Generic | GaAs 2 | Insolation | 1 | 1000 | W/m^2 | INS
PV Generic | GaAs 2 | System Size | 2 | 36 | m^2 | SSZ
PV Generic | GaAs 2 | Module Capital | 3 | st.triang(0.5, loc=175, scale=50) | $/m^2 | MCC
PV Generic | GaAs 2 | Module Lifetime | 4 | st.triang(0.5, loc=25, scale=0.0025) | yr | MLT
PV Generic | GaAs 2 | Module Efficiency | 5 | st.triang(0.5, loc=0.320, scale=0.05) | %/100 | MEF
PV Generic | GaAs 2 | Module Aperture | 6 | st.triang(0.5, loc=0.9, scale=9e-5) | %/100 | MAP
PV Generic | GaAs 2 | Module O&M Fixed | 7 | st.triang(0.5, loc=20, scale=0.002) | $/kW/yr | MOM
PV Generic | GaAs 2 | Module Degradation | 8 | st.triang(0.5, loc=0.0065, scale=0.0005) | 1/yr | MDR
PV Generic | GaAs 2 | Location Capacity Factor | 9 | st.triang(0.5, loc=0.2, scale=2e-5) | %/100 | MCF
PV Generic | GaAs 2 | Module Soiling Loss | 10 | st.triang(0.5, loc=0.05, scale=5e-6) | %/100 | MSL
PV Generic | GaAs 2 | Inverter Capital | 11 | st.triang(0.5, loc=0.3, scale=3e-5) | $/W | ICC
PV Generic | GaAs 2 | Inverter Lifetime | 12 | st.triang(0.5, loc=16, scale=0.0016) | yr | ILT
PV Generic | GaAs 2 | Inverter Replacement | 13 | st.triang(0.5, loc=0.5, scale=5e-5) | %/100 | IRC
PV Generic | GaAs 2 | Inverter Efficiency | 14 | st.triang(0.5, loc=0.9, scale=9e-5) | %/100 | IEF
PV Generic | GaAs 2 | Hardware Capital | 15 | st.triang(0.5, loc=80, scale=0.008) | $/m^2 | BCC
PV Generic | GaAs 2 | Direct Labor | 16 | st.triang(0.5, loc=2000, scale=0.2) | $/system | BLR
PV Generic | GaAs 2 | Permitting | 17 | st.triang(0.5, loc=600, scale=0.06) | $/system | BPR
PV Generic | GaAs 2 | Customer Acquisition | 18 | st.triang(0.5, loc=2000, scale=0.2) | $/system | BCA
PV Generic | GaAs 2 | Installer Overhead & Profit | 19 | st.triang(0.5, loc=0.35, scale=3.5e-5) | 1 | BOH
PV Generic | GaAs 2 | Hazardous Waste Content | 20 | st.triang(0.5, loc=730, scale=10) | g/m^2
PV Generic | GaAs 2 | Greenhouse Gas Offset | 21 | 0.000449 | gCO2e/kWh
PV Generic | GaAs 2 | Benchmark LCOC | 22 | 2.5198 | $/Wdc
PV Generic | GaAs 2 | Benchmark LCOE | 23 | 0.086773 | $/kWh
PV Generic | Perovskite 0 | Discount Rate | 0 | 0.07 | 1/year | DR
PV Generic | Perovskite 0 | Insolation | 1 | 1000 | W/m^2 | INS
PV Generic | Perovskite 0 | System Size | 2 | 36 | m^2 | SSZ
PV Generic | Perovskite 0 | Module Capital | 3 | st.triang(0.5, loc=200, scale=50) | $/m^2 | MCC
PV Generic | Perovskite 0 | Module Lifetime | 4 | st.triang(0.5, loc=15, scale=5) | yr | MLT
PV Generic | Perovskite 0 | Module Efficiency | 5 | st.triang(0.5, loc=0.156, scale=0.05) | %/100 | MEF
PV Generic | Perovskite 0 | Module Aperture | 6 | st.triang(0.5, loc=0.9, scale=9e-5) | %/100 | MAP
PV Generic | Perovskite 0 | Module O&M Fixed | 7 | st.triang(0.5, loc=20, scale=0.002) | $/kW/yr | MOM
PV Generic | Perovskite 0 | Module Degradation | 8 | st.triang(0.5, loc=0.0075, scale=7.5e-7) | 1/yr | MDR
PV Generic | Perovskite 0 | Location Capacity Factor | 9 | st.triang(0.5, loc=0.2, scale=2e-5) | %/100 | MCF
PV Generic | Perovskite 0 | Module Soiling Loss | 10 | st.triang(0.5, loc=0.05, scale=5e-6) | %/100 | MSL
PV Generic | Perovskite 0 | Inverter Capital | 11 | st.triang(0.5, loc=0.3, scale=3e-5) | $/W | ICC
PV Generic | Perovskite 0 | Inverter Lifetime | 12 | st.triang(0.5, loc=16, scale=0.0016) | yr | ILT
PV Generic | Perovskite 0 | Inverter Replacement | 13 | st.triang(0.5, loc=0.5, scale=5e-5) | %/100 | IRC
PV Generic | Perovskite 0 | Inverter Efficiency | 14 | st.triang(0.5, loc=0.9, scale=9e-5) | %/100 | IEF
PV Generic | Perovskite 0 | Hardware Capital | 15 | st.triang(0.5, loc=80, scale=0.008) | $/m^2 | BCC
PV Generic | Perovskite 0 | Direct Labor | 16 | st.triang(0.5, loc=2000, scale=0.2) | $/system | BLR
PV Generic | Perovskite 0 | Permitting | 17 | st.triang(0.5, loc=600, scale=0.06) | $/system | BPR
PV Generic | Perovskite 0 | Customer Acquisition | 18 | st.triang(0.5, loc=2000, scale=0.2) | $/system | BCA
PV Generic | Perovskite 0 | Installer Overhead & Profit | 19 | st.triang(0.5, loc=0.35, scale=3.5e-5) | 1 | BOH
PV Generic | Perovskite 0 | Hazardous Waste Content | 20 | st.triang(0.5, loc=100, scale=10) | g/m^2
PV Generic | Perovskite 0 | Greenhouse Gas Offset | 21 | 0.000449 | gCO2e/kWh
PV Generic | Perovskite 0 | Benchmark LCOC | 22 | 2.5198 | $/Wdc
PV Generic | Perovskite 0 | Benchmark LCOE | 23 | 0.086773 | $/kWh
PV Generic | Perovskite 1 | Discount Rate | 0 | 0.07 | 1/year | DR
PV Generic | Perovskite 1 | Insolation | 1 | 1000 | W/m^2 | INS
PV Generic | Perovskite 1 | System Size | 2 | 36 | m^2 | SSZ
PV Generic | Perovskite 1 | Module Capital | 3 | st.triang(0.5, loc=180, scale=50) | $/m^2 | MCC
PV Generic | Perovskite 1 | Module Lifetime | 4 | st.triang(0.5, loc=15, scale=5) | yr | MLT
PV Generic | Perovskite 1 | Module Efficiency | 5 | st.triang(0.5, loc=0.200, scale=0.05) | %/100 | MEF
PV Generic | Perovskite 1 | Module Aperture | 6 | st.triang(0.5, loc=0.9, scale=9e-5) | %/100 | MAP
PV Generic | Perovskite 1 | Module O&M Fixed | 7 | st.triang(0.5, loc=20, scale=0.002) | $/kW/yr | MOM
PV Generic | Perovskite 1 | Module Degradation | 8 | st.triang(0.5, loc=0.0055, scale=7.5e-7) | 1/yr | MDR
PV Generic | Perovskite 1 | Location Capacity Factor | 9 | st.triang(0.5, loc=0.2, scale=2e-5) | %/100 | MCF
PV Generic | Perovskite 1 | Module Soiling Loss | 10 | st.triang(0.5, loc=0.05, scale=5e-6) | %/100 | MSL
PV Generic | Perovskite 1 | Inverter Capital | 11 | st.triang(0.5, loc=0.3, scale=3e-5) | $/W | ICC
PV Generic | Perovskite 1 | Inverter Lifetime | 12 | st.triang(0.5, loc=16, scale=0.0016) | yr | ILT
PV Generic | Perovskite 1 | Inverter Replacement | 13 | st.triang(0.5, loc=0.5, scale=5e-5) | %/100 | IRC
PV Generic | Perovskite 1 | Inverter Efficiency | 14 | st.triang(0.5, loc=0.9, scale=9e-5) | %/100 | IEF
PV Generic | Perovskite 1 | Hardware Capital | 15 | st.triang(0.5, loc=80, scale=0.008) | $/m^2 | BCC
PV Generic | Perovskite 1 | Direct Labor | 16 | st.triang(0.5, loc=2000, scale=0.2) | $/system | BLR
PV Generic | Perovskite 1 | Permitting | 17 | st.triang(0.5, loc=600, scale=0.06) | $/system | BPR
PV Generic | Perovskite 1 | Customer Acquisition | 18 | st.triang(0.5, loc=2000, scale=0.2) | $/system | BCA
PV Generic | Perovskite 1 | Installer Overhead & Profit | 19 | st.triang(0.5, loc=0.35, scale=3.5e-5) | 1 | BOH
PV Generic | Perovskite 1 | Hazardous Waste Content | 20 | st.triang(0.5, loc=85, scale=10) | g/m^2
PV Generic | Perovskite 1 | Greenhouse Gas Offset | 21 | 0.000449 | gCO2e/kWh
PV Generic | Perovskite 1 | Benchmark LCOC | 22 | 2.5198 | $/Wdc
PV Generic | Perovskite 1 | Benchmark LCOE | 23 | 0.086773 | $/kWh
PV Generic | Perovskite 2 | Discount Rate | 0 | 0.07 | 1/year | DR
PV Generic | Perovskite 2 | Insolation | 1 | 1000 | W/m^2 | INS
PV Generic | Perovskite 2 | System Size | 2 | 36 | m^2 | SSZ
PV Generic | Perovskite 2 | Module Capital | 3 | st.triang(0.5, loc=150, scale=50) | $/m^2 | MCC
PV Generic | Perovskite 2 | Module Lifetime | 4 | st.triang(0.5, loc=15, scale=5) | yr | MLT
PV Generic | Perovskite 2 | Module Efficiency | 5 | st.triang(0.5, loc=0.270, scale=0.05) | %/100 | MEF
PV Generic | Perovskite 2 | Module Aperture | 6 | st.triang(0.5, loc=0.9, scale=9e-5) | %/100 | MAP
PV Generic | Perovskite 2 | Module O&M Fixed | 7 | st.triang(0.5, loc=20, scale=0.002) | $/kW/yr | MOM
PV Generic | Perovskite 2 | Module Degradation | 8 | st.triang(0.5, loc=0.0055, scale=7.5e-7) | 1/yr | MDR
PV Generic | Perovskite 2 | Location Capacity Factor | 9 | st.triang(0.5, loc=0.2, scale=2e-5) | %/100 | MCF
PV Generic | Perovskite 2 | Module Soiling Loss | 10 | st.triang(0.5, loc=0.05, scale=5e-6) | %/100 | MSL
PV Generic | Perovskite 2 | Inverter Capital | 11 | st.triang(0.5, loc=0.3, scale=3e-5) | $/W | ICC
PV Generic | Perovskite 2 | Inverter Lifetime | 12 | st.triang(0.5, loc=16, scale=0.0016) | yr | ILT
PV Generic | Perovskite 2 | Inverter Replacement | 13 | st.triang(0.5, loc=0.5, scale=5e-5) | %/100 | IRC
PV Generic | Perovskite 2 | Inverter Efficiency | 14 | st.triang(0.5, loc=0.9, scale=9e-5) | %/100 | IEF
PV Generic | Perovskite 2 | Hardware Capital | 15 | st.triang(0.5, loc=80, scale=0.008) | $/m^2 | BCC
PV Generic | Perovskite 2 | Direct Labor | 16 | st.triang(0.5, loc=2000, scale=0.2) | $/system | BLR
PV Generic | Perovskite 2 | Permitting | 17 | st.triang(0.5, loc=600, scale=0.06) | $/system | BPR
PV Generic | Perovskite 2 | Customer Acquisition | 18 | st.triang(0.5, loc=2000, scale=0.2) | $/system | BCA
PV Generic | Perovskite 2 | Installer Overhead & Profit | 19 | st.triang(0.5, loc=0.35, scale=3.5e-5) | 1 | BOH
PV Generic | Perovskite 2 | Hazardous Waste Content | 20 | st.triang(0.5, loc=55, scale=10) | g/m^2
PV Generic | Perovskite 2 | Greenhouse Gas Offset | 21 | 0.000449 | gCO2e/kWh
PV Generic | Perovskite 2 | Benchmark LCOC | 22 | 2.5198 | $/Wdc
PV Generic | Perovskite 2 | Benchmark LCOE | 23 | 0.086773 | $/kWh
PV Generic | InGaP 0 | Discount Rate | 0 | 0.07 | 1/year | DR
PV Generic | InGaP 0 | Insolation | 1 | 1000 | W/m^2 | INS
PV Generic | InGaP 0 | System Size | 2 | 36 | m^2 | SSZ
PV Generic | InGaP 0 | Module Capital | 3 | st.triang(0.5, loc=275, scale=50) | $/m^2 | MCC
PV Generic | InGaP 0 | Module Lifetime | 4 | st.triang(0.5, loc=20, scale=1) | yr | MLT
PV Generic | InGaP 0 | Module Efficiency | 5 | st.triang(0.5, loc=0.379, scale=0.05) | %/100 | MEF
PV Generic | InGaP 0 | Module Aperture | 6 | st.triang(0.5, loc=0.9, scale=9e-5) | %/100 | MAP
PV Generic | InGaP 0 | Module O&M Fixed | 7 | st.triang(0.5, loc=20, scale=0.002) | $/kW/yr | MOM
PV Generic | InGaP 0 | Module Degradation | 8 | st.triang(0.5, loc=0.0075, scale=7.5e-7) | 1/yr | MDR
PV Generic | InGaP 0 | Location Capacity Factor | 9 | st.triang(0.5, loc=0.2, scale=2e-5) | %/100 | MCF
PV Generic | InGaP 0 | Module Soiling Loss | 10 | st.triang(0.5, loc=0.05, scale=5e-6) | %/100 | MSL
PV Generic | InGaP 0 | Inverter Capital | 11 | st.triang(0.5, loc=0.3, scale=3e-5) | $/W | ICC
PV Generic | InGaP 0 | Inverter Lifetime | 12 | st.triang(0.5, loc=16, scale=0.0016) | yr | ILT
PV Generic | InGaP 0 | Inverter Replacement | 13 | st.triang(0.5, loc=0.5, scale=5e-5) | %/100 | IRC
PV Generic | InGaP 0 | Inverter Efficiency | 14 | st.triang(0.5, loc=0.9, scale=9e-5) | %/100 | IEF
PV Generic | InGaP 0 | Hardware Capital | 15 | st.triang(0.5, loc=80, scale=0.008) | $/m^2 | BCC
PV Generic | InGaP 0 | Direct Labor | 16 | st.triang(0.5, loc=2000, scale=0.2) | $/system | BLR
PV Generic | InGaP 0 | Permitting | 17 | st.triang(0.5, loc=600, scale=0.06) | $/system | BPR
PV Generic | InGaP 0 | Customer Acquisition | 18 | st.triang(0.5, loc=2000, scale=0.2) | $/system | BCA
PV Generic | InGaP 0 | Installer Overhead & Profit | 19 | st.triang(0.5, loc=0.35, scale=3.5e-5) | 1 | BOH
PV Generic | InGaP 0 | Hazardous Waste Content | 20 | st.triang(0.5, loc=250, scale=10) | g/m^2
PV Generic | InGaP 0 | Greenhouse Gas Offset | 21 | 0.000449 | gCO2e/kWh
PV Generic | InGaP 0 | Benchmark LCOC | 22 | 2.5198 | $/Wdc
PV Generic | InGaP 0 | Benchmark LCOE | 23 | 0.086773 | $/kWh
PV Generic | InGaP 1 | Discount Rate | 0 | 0.07 | 1/year | DR
PV Generic | InGaP 1 | Insolation | 1 | 1000 | W/m^2 | INS
PV Generic | InGaP 1 | System Size | 2 | 36 | m^2 | SSZ
PV Generic | InGaP 1 | Module Capital | 3 | st.triang(0.5, loc=175, scale=50) | $/m^2 | MCC
PV Generic | InGaP 1 | Module Lifetime | 4 | st.triang(0.5, loc=20, scale=1) | yr | MLT
PV Generic | InGaP 1 | Module Efficiency | 5 | st.triang(0.5, loc=0.385, scale=0.05) | %/100 | MEF
PV Generic | InGaP 1 | Module Aperture | 6 | st.triang(0.5, loc=0.9, scale=9e-5) | %/100 | MAP
PV Generic | InGaP 1 | Module O&M Fixed | 7 | st.triang(0.5, loc=20, scale=0.002) | $/kW/yr | MOM
PV Generic | InGaP 1 | Module Degradation | 8 | st.triang(0.5, loc=0.0065, scale=7.5e-7) | 1/yr | MDR
PV Generic | InGaP 1 | Location Capacity Factor | 9 | st.triang(0.5, loc=0.2, scale=2e-5) | %/100 | MCF
PV Generic | InGaP 1 | Module Soiling Loss | 10 | st.triang(0.5, loc=0.05, scale=5e-6) | %/100 | MSL
PV Generic | InGaP 1 | Inverter Capital | 11 | st.triang(0.5, loc=0.3, scale=3e-5) | $/W | ICC
PV Generic | InGaP 1 | Inverter Lifetime | 12 | st.triang(0.5, loc=16, scale=0.0016) | yr | ILT
PV Generic | InGaP 1 | Inverter Replacement | 13 | st.triang(0.5, loc=0.5, scale=5e-5) | %/100 | IRC
PV Generic | InGaP 1 | Inverter Efficiency | 14 | st.triang(0.5, loc=0.9, scale=9e-5) | %/100 | IEF
PV Generic | InGaP 1 | Hardware Capital | 15 | st.triang(0.5, loc=80, scale=0.008) | $/m^2 | BCC
PV Generic | InGaP 1 | Direct Labor | 16 | st.triang(0.5, loc=2000, scale=0.2) | $/system | BLR
PV Generic | InGaP 1 | Permitting | 17 | st.triang(0.5, loc=600, scale=0.06) | $/system | BPR
PV Generic | InGaP 1 | Customer Acquisition | 18 | st.triang(0.5, loc=2000, scale=0.2) | $/system | BCA
PV Generic | InGaP 1 | Installer Overhead & Profit | 19 | st.triang(0.5, loc=0.35, scale=3.5e-5) | 1 | BOH
PV Generic | InGaP 1 | Hazardous Waste Content | 20 | st.triang(0.5, loc=200, scale=10) | g/m^2
PV Generic | InGaP 1 | Greenhouse Gas Offset | 21 | 0.000449 | gCO2e/kWh
PV Generic | InGaP 1 | Benchmark LCOC | 22 | 2.5198 | $/Wdc
PV Generic | InGaP 1 | Benchmark LCOE | 23 | 0.086773 | $/kWh
PV Generic | InGaP 2 | Discount Rate | 0 | 0.07 | 1/year | DR
PV Generic | InGaP 2 | Insolation | 1 | 1000 | W/m^2 | INS
PV Generic | InGaP 2 | System Size | 2 | 36 | m^2 | SSZ
PV Generic | InGaP 2 | Module Capital | 3 | st.triang(0.5, loc=100, scale=50) | $/m^2 | MCC
PV Generic | InGaP 2 | Module Lifetime | 4 | st.triang(0.5, loc=20, scale=1) | yr | MLT
PV Generic | InGaP 2 | Module Efficiency | 5 | st.triang(0.5, loc=0.395, scale=0.005) | %/100 | MEF
PV Generic | InGaP 2 | Module Aperture | 6 | st.triang(0.5, loc=0.9, scale=9e-5) | %/100 | MAP
PV Generic | InGaP 2 | Module O&M Fixed | 7 | st.triang(0.5, loc=20, scale=0.002) | $/kW/yr | MOM
PV Generic | InGaP 2 | Module Degradation | 8 | st.triang(0.5, loc=0.0065, scale=7.5e-7) | 1/yr | MDR
PV Generic | InGaP 2 | Location Capacity Factor | 9 | st.triang(0.5, loc=0.2, scale=2e-5) | %/100 | MCF
PV Generic | InGaP 2 | Module Soiling Loss | 10 | st.triang(0.5, loc=0.05, scale=5e-6) | %/100 | MSL
PV Generic | InGaP 2 | Inverter Capital | 11 | st.triang(0.5, loc=0.3, scale=3e-5) | $/W | ICC
PV Generic | InGaP 2 | Inverter Lifetime | 12 | st.triang(0.5, loc=16, scale=0.0016) | yr | ILT
PV Generic | InGaP 2 | Inverter Replacement | 13 | st.triang(0.5, loc=0.5, scale=5e-5) | %/100 | IRC
PV Generic | InGaP 2 | Inverter Efficiency | 14 | st.triang(0.5, loc=0.9, scale=9e-5) | %/100 | IEF
PV Generic | InGaP 2 | Hardware Capital | 15 | st.triang(0.5, loc=80, scale=0.008) | $/m^2 | BCC
PV Generic | InGaP 2 | Direct Labor | 16 | st.triang(0.5, loc=2000, scale=0.2) | $/system | BLR
PV Generic | InGaP 2 | Permitting | 17 | st.triang(0.5, loc=600, scale=0.06) | $/system | BPR
PV Generic | InGaP 2 | Customer Acquisition | 18 | st.triang(0.5, loc=2000, scale=0.2) | $/system | BCA
PV Generic | InGaP 2 | Installer Overhead & Profit | 19 | st.triang(0.5, loc=0.35, scale=3.5e-5) | 1 | BOH
PV Generic | InGaP 2 | Hazardous Waste Content | 20 | st.triang(0.5, loc=190, scale=10) | g/m^2
PV Generic | InGaP 2 | Greenhouse Gas Offset | 21 | 0.000449 | gCO2e/kWh
PV Generic | InGaP 2 | Benchmark LCOC | 22 | 2.5198 | $/Wdc
PV Generic | InGaP 2 | Benchmark LCOE | 23 | 0.086773 | $/kWh

## results
Technology | Variable | Index | Units | Notes
PV Generic | Cost | Cost | $/system
PV Generic | Output | Electricity | kWh/system
PV Generic | Output | Hazardous | g/system
PV Generic | Output | GHG | ŒîgCO2e/system
PV Generic | Metric | Capital | Œî$/Wdc
PV Generic | Metric | LCOE | Œî$/kWh
PV Generic | Metric | GHG | ŒîgCO2e/system
PV Generic | Metric | Strategic | g/kWh
PV Generic | Metric | Hazardous | g/kWh
PV Generic | Metric | Yield | hr/yr
PV Generic | Metric | Efficiency | %/100
PV Generic | Metric | Lifetime | yr

## tranches
Category | Tranche | Scenario | Amount | Notes
Power Electronics | Power Electronics 0 | Polysilicon 0 | 0
Power Electronics | Power Electronics 1 | Power Electronics 1 | 1000000
Power Electronics | Power Electronics 2 | Power Electronics 2 | 5000000
Soft Costs | Soft Costs 0 | Polysilicon 0 | 0
Soft Costs | Soft Costs 1 | Soft Costs 1 | 1000000
Soft Costs | Soft Costs 2 | Soft Costs 2 | 5000000
Polysilicon | Polysilicon 0 | Polysilicon 0 | 0
Polysilicon | Polysilicon 1 | Polysilicon 1 | 2500000
Polysilicon | Polysilicon 2 | Polysilicon 2 | 4500000
CIGS | CIGS 0 | CIGS 0 | 0
CIGS | CIGS 1 | CIGS 1 | 1500000
CIGS | CIGS 2 | CIGS 2 | 3000000
CdTe | CdTe 0 | CdTe 0 | 0
CdTe | CdTe 1 | CdTe 1 | 3000000
CdTe | CdTe 2 | CdTe 2 | 6000000
GaAs | GaAs 0 | GaAs 0 | 0
GaAs | GaAs 1 | GaAs 1 | 5000000
GaAs | GaAs 2 | GaAs 2 | 7500000
Perovskite | Perovskite 0 | Perovskite 0 | 0
Perovskite | Perovskite 1 | Perovskite 1 | 7500000
Perovskite | Perovskite 2 | Perovskite 2 | 9500000
InGaP | InGaP 0 | InGaP 0 | 0
InGaP | InGaP 1 | InGaP 1 | 3500000
InGaP | InGaP 2 | InGaP 2 | 9500000