## designs
Technology | Scenario | Variable | Index | Value | Units | Notes
Simple pv | Base PV | Input | Solar Radiation | 5.5 | kWh/m2/day
Simple pv | Base PV | Input efficiency | Solar Radiation | 0.152 | 1 | From Kavlak et al. (2018)
Simple pv | Base PV | Input price | Solar Radiation | 0 | USD/kWh/m2/day
Simple pv | Base PV | Output efficiency | Electricity | 1 | 1 | No output inverter losses assumed
Simple pv | Base PV | Lifetime | Other Capital Cost | 20 | yr | Assumed, Kavlak et al. (2019) do not provide a lifetime
Simple pv | Base PV | Scale |  | 0.05 | module/yr | Inverse of lifetime. Constant needed to levelize appropriately (put on $/module basis) based on dimensional analysis
Simple pv | Base PV | Output price | Electricity | 0.092 | USD/kWh | Average commercial rate in Denver, CO

## functions
Technology | Style | Model | Capital | Fixed | Production | Metrics | Notes
Simple pv | numpy | utility_pv | capital_cost | fixed_cost | production | metrics

## indices
Technology | Type | Index | Offset | Description | Notes
Simple pv | Capital | Other Capital Cost | 0 | Other Capital Cost | Placeholder in case other capital costs are needed in future
Simple pv | Input | Solar Radiation | 0 | Solar Radiation
Simple pv | Output | Electricity | 0 | Electricity
Simple pv | Metric | LCOE | 0 | Cost
Simple pv | Metric | GHG | 1 | Greenhouse gas emissions

## investments
Investment | Category | Tranche | Notes
No R&D Spending | PV R&D | No PV R&D

## parameters
Technology | Scenario | Parameter | Offset | Value | Units | Notes
Simple pv | Base PV | Cells per module | 0 | 72 | cell/module | From Kavlak et al. (2018)
Simple pv | Base PV | Wafer area | 1 | 243 | cm2 | From Kavlak et al. (2018)
Simple pv | Base PV | Wafer thickness | 2 | 180 | um | From Kavlak et al. (2018)
Simple pv | Base PV | Wafer density | 3 | 2.33 | g/cm3 | From Kavlak et al. (2018)
Simple pv | Base PV | Polysilicon price | 4 | 26 | $/kg | 2015$. From Kavlak et al. (2018)
Simple pv | Base PV | Silicon utilization | 5 | 0.45 | unitless | From Kavlak et al. (2018)
Simple pv | Base PV | Non-silicon materials cost | 6 | 0.009433 | $/cm2/cell | Calculated based on data from Kavlak et al. (2018)
Simple pv | Base PV | Reference plant cost | 7 | 1.5513 | $/cell | Calculated based on data from Kavlak et al. (2018)
Simple pv | Base PV | Plant size | 8 | 1000 | MW/yr | From Kavlak et al. (2018). Equivalent to 3.35E6 module/yr
Simple pv | Base PV | Reference plant size | 9 | 1000 | MW/yr | From Kavlak et al. (2018). Equivalent to 3.35E6 module/yr
Simple pv | Base PV | Scaling factor | 10 | 0.27 | unitless | From Kavlak et al. (2018)
Simple pv | Base PV | Production yield | 11 | 0.95 | unitless | Production waste parameter. Include as an output efficiency? From Kavlak et al. (2018)
Simple pv | Base PV | Module area utilization | 12 | 0.9 | unitless | From Kavlak et al. (2018)
Simple pv | Base PV | GHG factor for electricity | 13 | 400 | gCO2e/kWh | Rough approximation for US Grid

## results
Technology | Variable | Index | Units | Notes
Simple pv | Cost | Cost | USD/module
Simple pv | Output | Electricity | kWh/module
Simple pv | Metric | LCOE | USD/kWh
Simple pv | Metric | GHG | gCO2e/module

## tranches
Category | Tranche | Scenario | Amount | Notes
PV R&D | No PV R&D | Base PV | 1500000
PV R&D | Low PV R&D | Slow Progress on PV | 3000000
PV R&D | Medium PV R&D | Moderate Progress on PV | 4500000
PV R&D | High PV R&D | Fast Progress on PV | 1000000