## indices
Technology | Type | Index | Offset | Description | Notes
Residential PV | Capital | Module | 0 | system module
Residential PV | Capital | Inverter | 1 | system inverters
Residential PV | Capital | BoS | 2 | balance of system
Residential PV | Input | N/A | 0 | no inputs
Residential PV | Output | Electricity | 0 | electricity generated
Residential PV | Metric | LCOE | 0 | reduction in levelized cost of energy
Residential PV | Metric | Labor | 1 | increase in spending on wages
Residential PV | Metric | GHG | 2 | reduction in GHGs

## functions
Technology | Style | Model | Capital | Fixed | Production | Metrics | Notes
Residential PV | numpy | pv_residential_simple | capital_cost | fixed_cost | production | metrics

## designs
Technology | Scenario | Variable | Index | Value | Units | Notes
Residential PV | 2015 Actual | Input | N/A | 0 | 1 | no inputs
Residential PV | 2015 Actual | Input efficiency | N/A | 1 | 1 | no inputs
Residential PV | 2015 Actual | Output efficiency | Electricity | 1 | W/W | see parameter table for individual efficiencies
Residential PV | 2015 Actual | Scale |  | 1 | system/system | no scaling
Residential PV | 2015 Actual | Input price | N/A | 0 | 1 | no inputs
Residential PV | 2015 Actual | Output price | Electricity | 0 | $/kWh | not tracking electricity price
Residential PV | 2015 Actual | Lifetime | Module | 1 | system-lifetime | per-lifetime computations
Residential PV | 2015 Actual | Lifetime | Inverter | 1 | system-lifetime | per-lifetime computations
Residential PV | 2015 Actual | Lifetime | BoS | 1 | system-lifetime | per-lifetime computations
Residential PV | Module Moderate Progress | Input | N/A | 0 | 1 | no inputs
Residential PV | Module Moderate Progress | Input efficiency | N/A | 1 | 1 | no inputs
Residential PV | Module Moderate Progress | Output efficiency | Electricity | 1 | W/W | see parameter table for individual efficiencies
Residential PV | Module Moderate Progress | Scale |  | 1 | system/system | no scaling
Residential PV | Module Moderate Progress | Input price | N/A | 0 | 1 | no inputs
Residential PV | Module Moderate Progress | Output price | Electricity | 0 | $/kWh | not tracking electricity price
Residential PV | Module Moderate Progress | Lifetime | Module | 1 | system-lifetime | per-lifetime computations
Residential PV | Module Moderate Progress | Lifetime | Inverter | 1 | system-lifetime | per-lifetime computations
Residential PV | Module Moderate Progress | Lifetime | BoS | 1 | system-lifetime | per-lifetime computations
Residential PV | Module Slow Progress | Input | N/A | 0 | 1 | no inputs
Residential PV | Module Slow Progress | Input efficiency | N/A | 1 | 1 | no inputs
Residential PV | Module Slow Progress | Output efficiency | Electricity | 1 | W/W | see parameter table for individual efficiencies
Residential PV | Module Slow Progress | Scale |  | 1 | system/system | no scaling
Residential PV | Module Slow Progress | Input price | N/A | 0 | 1 | no inputs
Residential PV | Module Slow Progress | Output price | Electricity | 0 | $/kWh | not tracking electricity price
Residential PV | Module Slow Progress | Lifetime | Module | 1 | system-lifetime | per-lifetime computations
Residential PV | Module Slow Progress | Lifetime | Inverter | 1 | system-lifetime | per-lifetime computations
Residential PV | Module Slow Progress | Lifetime | BoS | 1 | system-lifetime | per-lifetime computations
Residential PV | Module Fast Progress | Input | N/A | 0 | 1 | no inputs
Residential PV | Module Fast Progress | Input efficiency | N/A | 1 | 1 | no inputs
Residential PV | Module Fast Progress | Output efficiency | Electricity | 1 | W/W | see parameter table for individual efficiencies
Residential PV | Module Fast Progress | Scale |  | 1 | system/system | no scaling
Residential PV | Module Fast Progress | Input price | N/A | 0 | 1 | no inputs
Residential PV | Module Fast Progress | Output price | Electricity | 0 | $/kWh | not tracking electricity price
Residential PV | Module Fast Progress | Lifetime | Module | 1 | system-lifetime | per-lifetime computations
Residential PV | Module Fast Progress | Lifetime | Inverter | 1 | system-lifetime | per-lifetime computations
Residential PV | Module Fast Progress | Lifetime | BoS | 1 | system-lifetime | per-lifetime computations
Residential PV | Inverter Moderate Progress | Input | N/A | 0 | 1 | no inputs
Residential PV | Inverter Moderate Progress | Input efficiency | N/A | 1 | 1 | no inputs
Residential PV | Inverter Moderate Progress | Output efficiency | Electricity | 1 | W/W | see parameter table for individual efficiencies
Residential PV | Inverter Moderate Progress | Scale |  | 1 | system/system | no scaling
Residential PV | Inverter Moderate Progress | Input price | N/A | 0 | 1 | no inputs
Residential PV | Inverter Moderate Progress | Output price | Electricity | 0 | $/kWh | not tracking electricity price
Residential PV | Inverter Moderate Progress | Lifetime | Module | 1 | system-lifetime | per-lifetime computations
Residential PV | Inverter Moderate Progress | Lifetime | Inverter | 1 | system-lifetime | per-lifetime computations
Residential PV | Inverter Moderate Progress | Lifetime | BoS | 1 | system-lifetime | per-lifetime computations
Residential PV | Inverter Slow Progress | Input | N/A | 0 | 1 | no inputs
Residential PV | Inverter Slow Progress | Input efficiency | N/A | 1 | 1 | no inputs
Residential PV | Inverter Slow Progress | Output efficiency | Electricity | 1 | W/W | see parameter table for individual efficiencies
Residential PV | Inverter Slow Progress | Scale |  | 1 | system/system | no scaling
Residential PV | Inverter Slow Progress | Input price | N/A | 0 | 1 | no inputs
Residential PV | Inverter Slow Progress | Output price | Electricity | 0 | $/kWh | not tracking electricity price
Residential PV | Inverter Slow Progress | Lifetime | Module | 1 | system-lifetime | per-lifetime computations
Residential PV | Inverter Slow Progress | Lifetime | Inverter | 1 | system-lifetime | per-lifetime computations
Residential PV | Inverter Slow Progress | Lifetime | BoS | 1 | system-lifetime | per-lifetime computations
Residential PV | Inverter Fast Progress | Input | N/A | 0 | 1 | no inputs
Residential PV | Inverter Fast Progress | Input efficiency | N/A | 1 | 1 | no inputs
Residential PV | Inverter Fast Progress | Output efficiency | Electricity | 1 | W/W | see parameter table for individual efficiencies
Residential PV | Inverter Fast Progress | Scale |  | 1 | system/system | no scaling
Residential PV | Inverter Fast Progress | Input price | N/A | 0 | 1 | no inputs
Residential PV | Inverter Fast Progress | Output price | Electricity | 0 | $/kWh | not tracking electricity price
Residential PV | Inverter Fast Progress | Lifetime | Module | 1 | system-lifetime | per-lifetime computations
Residential PV | Inverter Fast Progress | Lifetime | Inverter | 1 | system-lifetime | per-lifetime computations
Residential PV | Inverter Fast Progress | Lifetime | BoS | 1 | system-lifetime | per-lifetime computations
Residential PV | BoS Moderate Progress | Input | N/A | 0 | 1 | no inputs
Residential PV | BoS Moderate Progress | Input efficiency | N/A | 1 | 1 | no inputs
Residential PV | BoS Moderate Progress | Output efficiency | Electricity | 1 | W/W | see parameter table for individual efficiencies
Residential PV | BoS Moderate Progress | Scale |  | 1 | system/system | no scaling
Residential PV | BoS Moderate Progress | Input price | N/A | 0 | 1 | no inputs
Residential PV | BoS Moderate Progress | Output price | Electricity | 0 | $/kWh | not tracking electricity price
Residential PV | BoS Moderate Progress | Lifetime | Module | 1 | system-lifetime | per-lifetime computations
Residential PV | BoS Moderate Progress | Lifetime | Inverter | 1 | system-lifetime | per-lifetime computations
Residential PV | BoS Moderate Progress | Lifetime | BoS | 1 | system-lifetime | per-lifetime computations
Residential PV | BoS Slow Progress | Input | N/A | 0 | 1 | no inputs
Residential PV | BoS Slow Progress | Input efficiency | N/A | 1 | 1 | no inputs
Residential PV | BoS Slow Progress | Output efficiency | Electricity | 1 | W/W | see parameter table for individual efficiencies
Residential PV | BoS Slow Progress | Scale |  | 1 | system/system | no scaling
Residential PV | BoS Slow Progress | Input price | N/A | 0 | 1 | no inputs
Residential PV | BoS Slow Progress | Output price | Electricity | 0 | $/kWh | not tracking electricity price
Residential PV | BoS Slow Progress | Lifetime | Module | 1 | system-lifetime | per-lifetime computations
Residential PV | BoS Slow Progress | Lifetime | Inverter | 1 | system-lifetime | per-lifetime computations
Residential PV | BoS Slow Progress | Lifetime | BoS | 1 | system-lifetime | per-lifetime computations
Residential PV | BoS Fast Progress | Input | N/A | 0 | 1 | no inputs
Residential PV | BoS Fast Progress | Input efficiency | N/A | 1 | 1 | no inputs
Residential PV | BoS Fast Progress | Output efficiency | Electricity | 1 | W/W | see parameter table for individual efficiencies
Residential PV | BoS Fast Progress | Scale |  | 1 | system/system | no scaling
Residential PV | BoS Fast Progress | Input price | N/A | 0 | 1 | no inputs
Residential PV | BoS Fast Progress | Output price | Electricity | 0 | $/kWh | not tracking electricity price
Residential PV | BoS Fast Progress | Lifetime | Module | 1 | system-lifetime | per-lifetime computations
Residential PV | BoS Fast Progress | Lifetime | Inverter | 1 | system-lifetime | per-lifetime computations
Residential PV | BoS Fast Progress | Lifetime | BoS | 1 | system-lifetime | per-lifetime computations

## parameters
Technology | Scenario | Parameter | Offset | Value | Units | Notes
Residential PV | 2015 Actual | Discount Rate | 0 | 0.07 | 1/year | DR
Residential PV | 2015 Actual | Insolation | 1 | 1000 | W/m^2 | INS
Residential PV | 2015 Actual | System Size | 2 | 36 | m^2 | SSZ
Residential PV | 2015 Actual | Module Capital | 3 | st.triang(0.5, loc=110, scale=0.11) | $/m^2 | MCC
Residential PV | 2015 Actual | Module Lifetime | 4 | st.triang(0.5, loc=25, scale=0.0025) | yr | MLT
Residential PV | 2015 Actual | Module Efficiency | 5 | st.triang(0.5, loc=0.16, scale=1.6e-5) | 1 | MEF
Residential PV | 2015 Actual | Module Aperture | 6 | st.triang(0.5, loc=0.9, scale=9e-5) | 1 | MAP
Residential PV | 2015 Actual | Module O&M Fixed | 7 | st.triang(0.5, loc=20, scale=0.002) | $/kWyr | MOM
Residential PV | 2015 Actual | Module Degradation | 8 | st.triang(0.5, loc=0.0075, scale=7.5e-7) | 1/yr | MDR
Residential PV | 2015 Actual | Location Capacity Factor | 9 | st.triang(0.5, loc=0.2, scale=2e-5) | 1 | MCF
Residential PV | 2015 Actual | Module Soiling Loss | 10 | st.triang(0.5, loc=0.05, scale=5e-6) | 1 | MSL
Residential PV | 2015 Actual | Inverter Capital | 11 | st.triang(0.5, loc=0.3, scale=3e-5) | $/W | ICC
Residential PV | 2015 Actual | Inverter Lifetime | 12 | st.triang(0.5, loc=16, scale=0.0016) | yr | ILT
Residential PV | 2015 Actual | Inverter Replacement | 13 | st.triang(0.5, loc=0.5, scale=5e-5) | 1 | IRC
Residential PV | 2015 Actual | Inverter Efficiency | 14 | st.triang(0.5, loc=0.9, scale=9e-5) | 1 | IEF
Residential PV | 2015 Actual | DC-to-AC Ratio | 15 | st.triang(0.5, loc=1.4, scale=0.00014) | 1 | IDC
Residential PV | 2015 Actual | Hardware Capital | 16 | st.triang(0.5, loc=80, scale=0.008) | $/m^2 | BCC
Residential PV | 2015 Actual | Direct Labor | 17 | st.triang(0.5, loc=2000, scale=0.2) | $/system | BLR
Residential PV | 2015 Actual | Permitting | 18 | st.triang(0.5, loc=600, scale=0.06) | $/system | BPR
Residential PV | 2015 Actual | Customer Acquisition | 19 | st.triang(0.5, loc=2000, scale=0.2) | $/system | BCA
Residential PV | 2015 Actual | Installer Overhead & Profit | 20 | st.triang(0.5, loc=0.35, scale=3.5e-5) | 1 | BOH
Residential PV | Module Moderate Progress | Discount Rate | 0 | 0.07 | 1/year | DR
Residential PV | Module Moderate Progress | Insolation | 1 | 1000 | W/m^2 | INS
Residential PV | Module Moderate Progress | System Size | 2 | 36 | m^2 | SSZ
Residential PV | Module Moderate Progress | Module Capital | 3 | st.triang(0.5, loc=80, scale=5) | $/m^2 | MCC
Residential PV | Module Moderate Progress | Module Lifetime | 4 | st.triang(0.5, loc=30, scale=2) | yr | MLT
Residential PV | Module Moderate Progress | Module Efficiency | 5 | st.triang(0.5, loc=0.18, scale=0.02) | 1 | MEF
Residential PV | Module Moderate Progress | Module Aperture | 6 | st.triang(0.5, loc=0.92, scale=0.01) | 1 | MAP
Residential PV | Module Moderate Progress | Module O&M Fixed | 7 | st.triang(0.5, loc=17, scale=1) | $/kWyr | MOM
Residential PV | Module Moderate Progress | Module Degradation | 8 | st.triang(0.5, loc=0.006, scale=0.0005) | 1/yr | MDR
Residential PV | Module Moderate Progress | Location Capacity Factor | 9 | st.triang(0.5, loc=0.2, scale=0.0001) | 1 | MCF
Residential PV | Module Moderate Progress | Module Soiling Loss | 10 | st.triang(0.5, loc=0.05, scale=10E-06) | 1 | MSL
Residential PV | Module Moderate Progress | Inverter Capital | 11 | st.triang(0.5, loc=0.3, scale=3e-5) | $/W | ICC
Residential PV | Module Moderate Progress | Inverter Lifetime | 12 | st.triang(0.5, loc=16, scale=0.0016) | yr | ILT
Residential PV | Module Moderate Progress | Inverter Replacement | 13 | st.triang(0.5, loc=0.5, scale=5e-5) | 1 | IRC
Residential PV | Module Moderate Progress | Inverter Efficiency | 14 | st.triang(0.5, loc=0.9, scale=9e-5) | 1 | IEF
Residential PV | Module Moderate Progress | DC-to-AC Ratio | 15 | st.triang(0.5, loc=1.4, scale=0.00014) | 1 | IDC
Residential PV | Module Moderate Progress | Hardware Capital | 16 | st.triang(0.5, loc=80, scale=0.008) | $/m^2 | BCC
Residential PV | Module Moderate Progress | Direct Labor | 17 | st.triang(0.5, loc=2000, scale=0.2) | $/system | BLR
Residential PV | Module Moderate Progress | Permitting | 18 | st.triang(0.5, loc=600, scale=0.06) | $/system | BPR
Residential PV | Module Moderate Progress | Customer Acquisition | 19 | st.triang(0.5, loc=2000, scale=0.2) | $/system | BCA
Residential PV | Module Moderate Progress | Installer Overhead & Profit | 20 | st.triang(0.5, loc=0.35, scale=3.5e-5) | 1 | BOH
Residential PV | Inverter Moderate Progress | Discount Rate | 0 | 0.07 | 1/year | DR
Residential PV | Inverter Moderate Progress | Insolation | 1 | 1000 | W/m^2 | INS
Residential PV | Inverter Moderate Progress | System Size | 2 | 36 | m^2 | SSZ
Residential PV | Inverter Moderate Progress | Module Capital | 3 | st.triang(0.5, loc=110, scale=0.11) | $/m^2 | MCC
Residential PV | Inverter Moderate Progress | Module Lifetime | 4 | st.triang(0.5, loc=25, scale=0.0025) | yr | MLT
Residential PV | Inverter Moderate Progress | Module Efficiency | 5 | st.triang(0.5, loc=0.16, scale=1.6e-5) | 1 | MEF
Residential PV | Inverter Moderate Progress | Module Aperture | 6 | st.triang(0.5, loc=0.9, scale=9e-5) | 1 | MAP
Residential PV | Inverter Moderate Progress | Module O&M Fixed | 7 | st.triang(0.5, loc=20, scale=0.002) | $/kWyr | MOM
Residential PV | Inverter Moderate Progress | Module Degradation | 8 | st.triang(0.5, loc=0.0075, scale=7.5e-7) | 1/yr | MDR
Residential PV | Inverter Moderate Progress | Location Capacity Factor | 9 | st.triang(0.5, loc=0.2, scale=2e-5) | 1 | MCF
Residential PV | Inverter Moderate Progress | Module Soiling Loss | 10 | st.triang(0.5, loc=0.05, scale=5e-6) | 1 | MSL
Residential PV | Inverter Moderate Progress | Inverter Capital | 11 | st.triang(0.5, loc=0.2, scale=0.04) | $/W | ICC
Residential PV | Inverter Moderate Progress | Inverter Lifetime | 12 | st.triang(0.5, loc=20, scale=2) | yr | ILT
Residential PV | Inverter Moderate Progress | Inverter Replacement | 13 | st.triang(0.5, loc=0.3, scale=0.1) | 1 | IRC
Residential PV | Inverter Moderate Progress | Inverter Efficiency | 14 | st.triang(0.5, loc=0.92, scale=0.01) | 1 | IEF
Residential PV | Inverter Moderate Progress | DC-to-AC Ratio | 15 | st.triang(0.5, loc=1.4, scale=10E-05) | 1 | IDC
Residential PV | Inverter Moderate Progress | Hardware Capital | 16 | st.triang(0.5, loc=80, scale=0.008) | $/m^2 | BCC
Residential PV | Inverter Moderate Progress | Direct Labor | 17 | st.triang(0.5, loc=2000, scale=0.2) | $/system | BLR
Residential PV | Inverter Moderate Progress | Permitting | 18 | st.triang(0.5, loc=600, scale=0.06) | $/system | BPR
Residential PV | Inverter Moderate Progress | Customer Acquisition | 19 | st.triang(0.5, loc=2000, scale=0.2) | $/system | BCA
Residential PV | Inverter Moderate Progress | Installer Overhead & Profit | 20 | st.triang(0.5, loc=0.35, scale=3.5e-5) | 1 | BOH
Residential PV | BoS Moderate Progress | Discount Rate | 0 | 0.07 | 1/year | DR
Residential PV | BoS Moderate Progress | Insolation | 1 | 1000 | W/m^2 | INS
Residential PV | BoS Moderate Progress | System Size | 2 | 36 | m^2 | SSZ
Residential PV | BoS Moderate Progress | Module Capital | 3 | st.triang(0.5, loc=110, scale=0.11) | $/m^2 | MCC
Residential PV | BoS Moderate Progress | Module Lifetime | 4 | st.triang(0.5, loc=25, scale=0.0025) | yr | MLT
Residential PV | BoS Moderate Progress | Module Efficiency | 5 | st.triang(0.5, loc=0.16, scale=1.6e-5) | 1 | MEF
Residential PV | BoS Moderate Progress | Module Aperture | 6 | st.triang(0.5, loc=0.9, scale=9e-5) | 1 | MAP
Residential PV | BoS Moderate Progress | Module O&M Fixed | 7 | st.triang(0.5, loc=20, scale=0.002) | $/kWyr | MOM
Residential PV | BoS Moderate Progress | Module Degradation | 8 | st.triang(0.5, loc=0.0075, scale=7.5e-7) | 1/yr | MDR
Residential PV | BoS Moderate Progress | Location Capacity Factor | 9 | st.triang(0.5, loc=0.2, scale=2e-5) | 1 | MCF
Residential PV | BoS Moderate Progress | Module Soiling Loss | 10 | st.triang(0.5, loc=0.05, scale=5e-6) | 1 | MSL
Residential PV | BoS Moderate Progress | Inverter Capital | 11 | st.triang(0.5, loc=0.3, scale=3e-5) | $/W | ICC
Residential PV | BoS Moderate Progress | Inverter Lifetime | 12 | st.triang(0.5, loc=16, scale=0.0016) | yr | ILT
Residential PV | BoS Moderate Progress | Inverter Replacement | 13 | st.triang(0.5, loc=0.5, scale=5e-5) | 1 | IRC
Residential PV | BoS Moderate Progress | Inverter Efficiency | 14 | st.triang(0.5, loc=0.9, scale=9e-5) | 1 | IEF
Residential PV | BoS Moderate Progress | DC-to-AC Ratio | 15 | st.triang(0.5, loc=1.4, scale=0.00014) | 1 | IDC
Residential PV | BoS Moderate Progress | Hardware Capital | 16 | st.triang(0.5, loc=71, scale=2) | $/m^2 | BCC
Residential PV | BoS Moderate Progress | Direct Labor | 17 | st.triang(0.67, loc=1600, scale=100) | $/system | BLR
Residential PV | BoS Moderate Progress | Permitting | 18 | st.triang(0.5, loc=530, scale=10) | $/system | BPR
Residential PV | BoS Moderate Progress | Customer Acquisition | 19 | st.triang(0.5, loc=1700, scale=100) | $/system | BCA
Residential PV | BoS Moderate Progress | Installer Overhead & Profit | 20 | st.triang(0.5, loc=0.31, scale=0.02) | 1 | BOH
Residential PV | Module Slow Progress | Discount Rate | 0 | 0.07 | 1/year | DR
Residential PV | Module Slow Progress | Insolation | 1 | 1000 | W/m^2 | INS
Residential PV | Module Slow Progress | System Size | 2 | 36 | m^2 | SSZ
Residential PV | Module Slow Progress | Module Capital | 3 | st.triang(0.4, loc=100, scale=6) | $/m^2 | MCC
Residential PV | Module Slow Progress | Module Lifetime | 4 | st.triang(0.5, loc=26, scale=1) | yr | MLT
Residential PV | Module Slow Progress | Module Efficiency | 5 | st.triang(0.5, loc=0.17, scale=0.01) | 1 | MEF
Residential PV | Module Slow Progress | Module Aperture | 6 | st.triang(0.5, loc=0.91, scale=0.005) | 1 | MAP
Residential PV | Module Slow Progress | Module O&M Fixed | 7 | st.triang(0.5, loc=19, scale=0.5) | $/kWyr | MOM
Residential PV | Module Slow Progress | Module Degradation | 8 | st.triang(0.6, loc=0.007, scale=0.0002) | 1/yr | MDR
Residential PV | Module Slow Progress | Location Capacity Factor | 9 | st.triang(0.5, loc=0.2, scale=0.0001) | 1 | MCF
Residential PV | Module Slow Progress | Module Soiling Loss | 10 | st.triang(0.5, loc=0.05, scale=10E-06) | 1 | MSL
Residential PV | Module Slow Progress | Inverter Capital | 11 | st.triang(0.5, loc=0.3, scale=3e-5) | $/W | ICC
Residential PV | Module Slow Progress | Inverter Lifetime | 12 | st.triang(0.5, loc=16, scale=0.0016) | yr | ILT
Residential PV | Module Slow Progress | Inverter Replacement | 13 | st.triang(0.5, loc=0.5, scale=5e-5) | 1 | IRC
Residential PV | Module Slow Progress | Inverter Efficiency | 14 | st.triang(0.5, loc=0.9, scale=9e-5) | 1 | IEF
Residential PV | Module Slow Progress | DC-to-AC Ratio | 15 | st.triang(0.5, loc=1.4, scale=0.00014) | 1 | IDC
Residential PV | Module Slow Progress | Hardware Capital | 16 | st.triang(0.5, loc=80, scale=0.008) | $/m^2 | BCC
Residential PV | Module Slow Progress | Direct Labor | 17 | st.triang(0.5, loc=2000, scale=0.2) | $/system | BLR
Residential PV | Module Slow Progress | Permitting | 18 | st.triang(0.5, loc=600, scale=0.06) | $/system | BPR
Residential PV | Module Slow Progress | Customer Acquisition | 19 | st.triang(0.5, loc=2000, scale=0.2) | $/system | BCA
Residential PV | Module Slow Progress | Installer Overhead & Profit | 20 | st.triang(0.5, loc=0.35, scale=3.5e-5) | 1 | BOH
Residential PV | Inverter Slow Progress | Discount Rate | 0 | 0.07 | 1/year | DR
Residential PV | Inverter Slow Progress | Insolation | 1 | 1000 | W/m^2 | INS
Residential PV | Inverter Slow Progress | System Size | 2 | 36 | m^2 | SSZ
Residential PV | Inverter Slow Progress | Module Capital | 3 | st.triang(0.5, loc=110, scale=0.11) | $/m^2 | MCC
Residential PV | Inverter Slow Progress | Module Lifetime | 4 | st.triang(0.5, loc=25, scale=0.0025) | yr | MLT
Residential PV | Inverter Slow Progress | Module Efficiency | 5 | st.triang(0.5, loc=0.16, scale=1.6e-5) | 1 | MEF
Residential PV | Inverter Slow Progress | Module Aperture | 6 | st.triang(0.5, loc=0.9, scale=9e-5) | 1 | MAP
Residential PV | Inverter Slow Progress | Module O&M Fixed | 7 | st.triang(0.5, loc=20, scale=0.002) | $/kWyr | MOM
Residential PV | Inverter Slow Progress | Module Degradation | 8 | st.triang(0.5, loc=0.0075, scale=7.5e-7) | 1/yr | MDR
Residential PV | Inverter Slow Progress | Location Capacity Factor | 9 | st.triang(0.5, loc=0.2, scale=2e-5) | 1 | MCF
Residential PV | Inverter Slow Progress | Module Soiling Loss | 10 | st.triang(0.5, loc=0.05, scale=5e-6) | 1 | MSL
Residential PV | Inverter Slow Progress | Inverter Capital | 11 | st.triang(0.5, loc=0.27, scale=0.01) | $/W | ICC
Residential PV | Inverter Slow Progress | Inverter Lifetime | 12 | st.triang(0.5, loc=16.5, scale=0.5) | yr | ILT
Residential PV | Inverter Slow Progress | Inverter Replacement | 13 | st.triang(0.5, loc=0.4, scale=0.05) | 1 | IRC
Residential PV | Inverter Slow Progress | Inverter Efficiency | 14 | st.triang(0.5, loc=0.92, scale=0.01) | 1 | IEF
Residential PV | Inverter Slow Progress | DC-to-AC Ratio | 15 | st.triang(0.5, loc=1.4, scale=10E-05) | 1 | IDC
Residential PV | Inverter Slow Progress | Hardware Capital | 16 | st.triang(0.5, loc=80, scale=0.008) | $/m^2 | BCC
Residential PV | Inverter Slow Progress | Direct Labor | 17 | st.triang(0.5, loc=2000, scale=0.2) | $/system | BLR
Residential PV | Inverter Slow Progress | Permitting | 18 | st.triang(0.5, loc=600, scale=0.06) | $/system | BPR
Residential PV | Inverter Slow Progress | Customer Acquisition | 19 | st.triang(0.5, loc=2000, scale=0.2) | $/system | BCA
Residential PV | Inverter Slow Progress | Installer Overhead & Profit | 20 | st.triang(0.5, loc=0.35, scale=3.5e-5) | 1 | BOH
Residential PV | BoS Slow Progress | Discount Rate | 0 | 0.07 | 1/year | DR
Residential PV | BoS Slow Progress | Insolation | 1 | 1000 | W/m^2 | INS
Residential PV | BoS Slow Progress | System Size | 2 | 36 | m^2 | SSZ
Residential PV | BoS Slow Progress | Module Capital | 3 | st.triang(0.5, loc=110, scale=0.11) | $/m^2 | MCC
Residential PV | BoS Slow Progress | Module Lifetime | 4 | st.triang(0.5, loc=25, scale=0.0025) | yr | MLT
Residential PV | BoS Slow Progress | Module Efficiency | 5 | st.triang(0.5, loc=0.16, scale=1.6e-5) | 1 | MEF
Residential PV | BoS Slow Progress | Module Aperture | 6 | st.triang(0.5, loc=0.9, scale=9e-5) | 1 | MAP
Residential PV | BoS Slow Progress | Module O&M Fixed | 7 | st.triang(0.5, loc=20, scale=0.002) | $/kWyr | MOM
Residential PV | BoS Slow Progress | Module Degradation | 8 | st.triang(0.5, loc=0.0075, scale=7.5e-7) | 1/yr | MDR
Residential PV | BoS Slow Progress | Location Capacity Factor | 9 | st.triang(0.5, loc=0.2, scale=2e-5) | 1 | MCF
Residential PV | BoS Slow Progress | Module Soiling Loss | 10 | st.triang(0.5, loc=0.05, scale=5e-6) | 1 | MSL
Residential PV | BoS Slow Progress | Inverter Capital | 11 | st.triang(0.5, loc=0.3, scale=3e-5) | $/W | ICC
Residential PV | BoS Slow Progress | Inverter Lifetime | 12 | st.triang(0.5, loc=16, scale=0.0016) | yr | ILT
Residential PV | BoS Slow Progress | Inverter Replacement | 13 | st.triang(0.5, loc=0.5, scale=5e-5) | 1 | IRC
Residential PV | BoS Slow Progress | Inverter Efficiency | 14 | st.triang(0.5, loc=0.9, scale=9e-5) | 1 | IEF
Residential PV | BoS Slow Progress | DC-to-AC Ratio | 15 | st.triang(0.5, loc=1.4, scale=0.00014) | 1 | IDC
Residential PV | BoS Slow Progress | Hardware Capital | 16 | st.triang(0.5, loc=78, scale=1) | $/m^2 | BCC
Residential PV | BoS Slow Progress | Direct Labor | 17 | st.triang(0.5, loc=1800, scale=100) | $/system | BLR
Residential PV | BoS Slow Progress | Permitting | 18 | st.triang(0.5, loc=570, scale=10) | $/system | BPR
Residential PV | BoS Slow Progress | Customer Acquisition | 19 | st.triang(0.5, loc=1900, scale=50) | $/system | BCA
Residential PV | BoS Slow Progress | Installer Overhead & Profit | 20 | st.triang(0.5, loc=0.34, scale=0.005) | 1 | BOH
Residential PV | Module Fast Progress | Discount Rate | 0 | 0.07 | 1/year | DR
Residential PV | Module Fast Progress | Insolation | 1 | 1000 | W/m^2 | INS
Residential PV | Module Fast Progress | System Size | 2 | 36 | m^2 | SSZ
Residential PV | Module Fast Progress | Module Capital | 3 | st.triang(0.5, loc=70, scale=10) | $/m^2 | MCC
Residential PV | Module Fast Progress | Module Lifetime | 4 | st.triang(0.5, loc=28, scale=3) | yr | MLT
Residential PV | Module Fast Progress | Module Efficiency | 5 | st.triang(0.8, loc=0.2, scale=0.01) | 1 | MEF
Residential PV | Module Fast Progress | Module Aperture | 6 | st.triang(0.67, loc=0.93, scale=0.01) | 1 | MAP
Residential PV | Module Fast Progress | Module O&M Fixed | 7 | st.triang(0.5, loc=15, scale=1) | $/kWyr | MOM
Residential PV | Module Fast Progress | Module Degradation | 8 | st.triang(0.5, loc=0.006, scale=0.0005) | 1/yr | MDR
Residential PV | Module Fast Progress | Location Capacity Factor | 9 | st.triang(0.5, loc=0.2, scale=0.0001) | 1 | MCF
Residential PV | Module Fast Progress | Module Soiling Loss | 10 | st.triang(0.5, loc=0.05, scale=10E-06) | 1 | MSL
Residential PV | Module Fast Progress | Inverter Capital | 11 | st.triang(0.5, loc=0.3, scale=3e-5) | $/W | ICC
Residential PV | Module Fast Progress | Inverter Lifetime | 12 | st.triang(0.5, loc=16, scale=0.0016) | yr | ILT
Residential PV | Module Fast Progress | Inverter Replacement | 13 | st.triang(0.5, loc=0.5, scale=5e-5) | 1 | IRC
Residential PV | Module Fast Progress | Inverter Efficiency | 14 | st.triang(0.5, loc=0.9, scale=9e-5) | 1 | IEF
Residential PV | Module Fast Progress | DC-to-AC Ratio | 15 | st.triang(0.5, loc=1.4, scale=0.00014) | 1 | IDC
Residential PV | Module Fast Progress | Hardware Capital | 16 | st.triang(0.5, loc=80, scale=0.008) | $/m^2 | BCC
Residential PV | Module Fast Progress | Direct Labor | 17 | st.triang(0.5, loc=2000, scale=0.2) | $/system | BLR
Residential PV | Module Fast Progress | Permitting | 18 | st.triang(0.5, loc=600, scale=0.06) | $/system | BPR
Residential PV | Module Fast Progress | Customer Acquisition | 19 | st.triang(0.5, loc=2000, scale=0.2) | $/system | BCA
Residential PV | Module Fast Progress | Installer Overhead & Profit | 20 | st.triang(0.5, loc=0.35, scale=3.5e-5) | 1 | BOH
Residential PV | Inverter Fast Progress | Discount Rate | 0 | 0.07 | 1/year | DR
Residential PV | Inverter Fast Progress | Insolation | 1 | 1000 | W/m^2 | INS
Residential PV | Inverter Fast Progress | System Size | 2 | 36 | m^2 | SSZ
Residential PV | Inverter Fast Progress | Module Capital | 3 | st.triang(0.5, loc=110, scale=0.11) | $/m^2 | MCC
Residential PV | Inverter Fast Progress | Module Lifetime | 4 | st.triang(0.5, loc=25, scale=0.0025) | yr | MLT
Residential PV | Inverter Fast Progress | Module Efficiency | 5 | st.triang(0.5, loc=0.16, scale=1.6e-5) | 1 | MEF
Residential PV | Inverter Fast Progress | Module Aperture | 6 | st.triang(0.5, loc=0.9, scale=9e-5) | 1 | MAP
Residential PV | Inverter Fast Progress | Module O&M Fixed | 7 | st.triang(0.5, loc=20, scale=0.002) | $/kWyr | MOM
Residential PV | Inverter Fast Progress | Module Degradation | 8 | st.triang(0.5, loc=0.0075, scale=7.5e-7) | 1/yr | MDR
Residential PV | Inverter Fast Progress | Location Capacity Factor | 9 | st.triang(0.5, loc=0.2, scale=2e-5) | 1 | MCF
Residential PV | Inverter Fast Progress | Module Soiling Loss | 10 | st.triang(0.5, loc=0.05, scale=5e-6) | 1 | MSL
Residential PV | Inverter Fast Progress | Inverter Capital | 11 | st.triang(0.5, loc=0.1, scale=0.05) | $/W | ICC
Residential PV | Inverter Fast Progress | Inverter Lifetime | 12 | st.triang(0.5, loc=20, scale=2) | yr | ILT
Residential PV | Inverter Fast Progress | Inverter Replacement | 13 | st.triang(0.5, loc=0.3, scale=0.1) | 1 | IRC
Residential PV | Inverter Fast Progress | Inverter Efficiency | 14 | st.triang(0.5, loc=0.92, scale=0.01) | 1 | IEF
Residential PV | Inverter Fast Progress | DC-to-AC Ratio | 15 | st.triang(0.5, loc=1.4, scale=10E-05) | 1 | IDC
Residential PV | Inverter Fast Progress | Hardware Capital | 16 | st.triang(0.5, loc=80, scale=0.008) | $/m^2 | BCC
Residential PV | Inverter Fast Progress | Direct Labor | 17 | st.triang(0.5, loc=2000, scale=0.2) | $/system | BLR
Residential PV | Inverter Fast Progress | Permitting | 18 | st.triang(0.5, loc=600, scale=0.06) | $/system | BPR
Residential PV | Inverter Fast Progress | Customer Acquisition | 19 | st.triang(0.5, loc=2000, scale=0.2) | $/system | BCA
Residential PV | Inverter Fast Progress | Installer Overhead & Profit | 20 | st.triang(0.5, loc=0.35, scale=3.5e-5) | 1 | BOH
Residential PV | BoS Fast Progress | Discount Rate | 0 | 0.07 | 1/year | DR
Residential PV | BoS Fast Progress | Insolation | 1 | 1000 | W/m^2 | INS
Residential PV | BoS Fast Progress | System Size | 2 | 36 | m^2 | SSZ
Residential PV | BoS Fast Progress | Module Capital | 3 | st.triang(0.5, loc=110, scale=0.11) | $/m^2 | MCC
Residential PV | BoS Fast Progress | Module Lifetime | 4 | st.triang(0.5, loc=25, scale=0.0025) | yr | MLT
Residential PV | BoS Fast Progress | Module Efficiency | 5 | st.triang(0.5, loc=0.16, scale=1.6e-5) | 1 | MEF
Residential PV | BoS Fast Progress | Module Aperture | 6 | st.triang(0.5, loc=0.9, scale=9e-5) | 1 | MAP
Residential PV | BoS Fast Progress | Module O&M Fixed | 7 | st.triang(0.5, loc=20, scale=0.002) | $/kWyr | MOM
Residential PV | BoS Fast Progress | Module Degradation | 8 | st.triang(0.5, loc=0.0075, scale=7.5e-7) | 1/yr | MDR
Residential PV | BoS Fast Progress | Location Capacity Factor | 9 | st.triang(0.5, loc=0.2, scale=2e-5) | 1 | MCF
Residential PV | BoS Fast Progress | Module Soiling Loss | 10 | st.triang(0.5, loc=0.05, scale=5e-6) | 1 | MSL
Residential PV | BoS Fast Progress | Inverter Capital | 11 | st.triang(0.5, loc=0.3, scale=3e-5) | $/W | ICC
Residential PV | BoS Fast Progress | Inverter Lifetime | 12 | st.triang(0.5, loc=16, scale=0.0016) | yr | ILT
Residential PV | BoS Fast Progress | Inverter Replacement | 13 | st.triang(0.5, loc=0.5, scale=5e-5) | 1 | IRC
Residential PV | BoS Fast Progress | Inverter Efficiency | 14 | st.triang(0.5, loc=0.9, scale=9e-5) | 1 | IEF
Residential PV | BoS Fast Progress | DC-to-AC Ratio | 15 | st.triang(0.5, loc=1.4, scale=0.00014) | 1 | IDC
Residential PV | BoS Fast Progress | Hardware Capital | 16 | st.triang(0.5, loc=71, scale=2) | $/m^2 | BCC
Residential PV | BoS Fast Progress | Direct Labor | 17 | st.triang(0.5, loc=1400, scale=200) | $/system | BLR
Residential PV | BoS Fast Progress | Permitting | 18 | st.triang(0.5, loc=530, scale=10) | $/system | BPR
Residential PV | BoS Fast Progress | Customer Acquisition | 19 | st.triang(0.5, loc=1700, scale=100) | $/system | BCA
Residential PV | BoS Fast Progress | Installer Overhead & Profit | 20 | st.triang(0.5, loc=0.31, scale=0.02) | 1 | BOH

## results
Technology | Variable | Index | Units | Notes
Residential PV | Cost | Cost | $/system
Residential PV | Output | Electricity | kWh
Residential PV | Metric | LCOE | delta $/kWh | Quantified as a reduction from a base case: maximize this metric.
Residential PV | Metric | Labor | delta $/system | Quantified as a reduction from a base case: minimize this metric.
Residential PV | Metric | GHG | delta gCO2e/system | Quantified as a reduction from a base case: maximize this metric.

## tranches
Category | Tranche | Scenario | Amount | Notes
Module R&D | Module Low R&D | Module Slow Progress | 1500000
Module R&D | Module Medium R&D | Module Moderate Progress | 3000000
Module R&D | Module High R&D | Module Fast Progress | 4500000
Inverter R&D | Inverter Low R&D | Inverter Slow Progress | 1000000
Inverter R&D | Inverter Medium R&D | Inverter Moderate Progress | 2000000
Inverter R&D | Inverter High R&D | Inverter Fast Progress | 3000000
BoS R&D | BoS Low R&D | BoS Slow Progress | 300000
BoS R&D | BoS Medium R&D | BoS Moderate Progress | 600000
BoS R&D | BoS High R&D | BoS Fast Progress | 900000

## investments
Investment | Category | Tranche | Notes
Low R&D | Module R&D | Module Low R&D
Low R&D | Inverter R&D | Inverter Low R&D
Low R&D | BoS R&D | BoS Low R&D
Medium R&D | Module R&D | Module Medium R&D
Medium R&D | Inverter R&D | Inverter Medium R&D
Medium R&D | BoS R&D | BoS Medium R&D
High R&D | Module R&D | Module High R&D
High R&D | Inverter R&D | Inverter High R&D
High R&D | BoS R&D | BoS High R&D