## designs
Technology | Scenario | Variable | Index | Value | Units | Notes
Class 8 Diesel Tractor | Reference | Scale | VMT | 100000 | mile/year | Average yearly VMT for Class 8 diesel tractor
Class 8 Diesel Tractor | Reference | Lifetime | Glider | 10 | year | Lifetime of component
Class 8 Diesel Tractor | Reference | Lifetime | Fuel converter | 10 | year | Lifetime of component
Class 8 Diesel Tractor | Reference | Lifetime | Fuel storage | 10 | year | Lifetime of component
Class 8 Diesel Tractor | Reference | Lifetime | Battery | 10 | year | Lifetime of component
Class 8 Diesel Tractor | Reference | Lifetime | Electric drive | 10 | year | Lifetime of component
Class 8 Diesel Tractor | Reference | Lifetime | Plug | 10 | year | Lifetime of component
Class 8 Diesel Tractor | Reference | Input | Fuel | 1 | gge | Gasoline gallon equivalent
Class 8 Diesel Tractor | Reference | Input efficiency | Fuel | 0.12575 | gge/mile | Inverse of diesel fuel economy of 7 mile/dge
Class 8 Diesel Tractor | Reference | Input price | Fuel | 3.976 | $/gge | Equates to a $3.5/gal diesel price
Class 8 Diesel Tractor | Reference | Output efficiency | VMT | 1 | mile/mile | Placeholder varible since output is needed
Class 8 Diesel Tractor | Reference | Output price | VMT | 0 | $/mi | Placeholder varible since output is needed

## parameters
Technology | Scenario | Parameter | Offset | Value | Units | Notes | FASTSim Variable
Class 8 Diesel Tractor | Reference | Glider cost | 0 | 82333.3333 | $ | Class 8 glider cost before markup | gliderCost
Class 8 Diesel Tractor | Reference | Fuel converter cost slope | 1 | 50 | $/kW | Diesel engine cost slope | iceDolPerKw, cngIceDolPerKw, fuelCellDolPerKw
Class 8 Diesel Tractor | Reference | Fuel converter fixed cost | 2 | 5000 | $ | Diesel engine fixed cost
Class 8 Diesel Tractor | Reference | Fuel storage cost slope | 3 | 0.07 | $/kWh | Diesel tank cost | fuelStorDolPerKwh, fuelStorH2DolPerKwh, fuelStorCngDolPerKwh
Class 8 Diesel Tractor | Reference | Fuel storage fixed cost | 4 | 0 | $ | Diesel tank cost
Class 8 Diesel Tractor | Reference | Energy storage cost slope | 5 | 0 | $/kWh | No LIB in a diesel tractor | essDolPerKwh
Class 8 Diesel Tractor | Reference | Energy storage fixed cost | 6 | 0 | $ | No LIB in a diesel tractor
Class 8 Diesel Tractor | Reference | Energy storage power cost slope | 7 | 0 | $/kW | No LIB in a diesel tractor | essDolPerKw
Class 8 Diesel Tractor | Reference | Electric drive cost slope | 8 | 0 | $/kW | No electric drive in a diesel tractor | peAndMcDolPerKw
Class 8 Diesel Tractor | Reference | Electric drive fixed cost | 9 | 0 | $ | No electric drive in a diesel tractor | peAndMcBaseCost
Class 8 Diesel Tractor | Reference | Plug cost | 10 | 0 | $ | No plug in a diesel tractor | plugCost
Class 8 Diesel Tractor | Reference | Glider weight | 11 | 14000 | kg | Class 8 glider weight | gliderKg+transKg
Class 8 Diesel Tractor | Reference | Fuel converter size | 12 | 317 | kW | Diesel engine size to achieve 0-60mph in 60 sec | maxFuelConvKw
Class 8 Diesel Tractor | Reference | Fuel converter weight | 13 | 1385 | kg | Diesel engine weight | fcMassKg
Class 8 Diesel Tractor | Reference | Fuel storage size | 14 | 3400 | kWh | Diesel fuel storage | fuelStorKwh
Class 8 Diesel Tractor | Reference | Fuel storage weight | 15 | 415 | kg | Diesel tank weight | fsMassKg
Class 8 Diesel Tractor | Reference | Energy storage size | 16 | 0 | kWh | No LIB in a diesel tractor | maxEssKwh
Class 8 Diesel Tractor | Reference | Energy storage weight | 17 | 0 | kg | No LIB in a diesel tractor | essMassKg
Class 8 Diesel Tractor | Reference | Energy storage power | 18 | 0 | kW | No LIB in a diesel tractor
Class 8 Diesel Tractor | Reference | Electric drive size | 19 | 0 | kW | No electric drive in a diesel tractor
Class 8 Diesel Tractor | Reference | Electric drive weight | 20 | 0 | kg | No electric drive in a diesel tractor
Class 8 Diesel Tractor | Reference | Dwell time cost | 21 | 50 | $/hour | Cost of truck/driver being idle
Class 8 Diesel Tractor | Reference | Dwell refueling rate | 22 | 562.32 | kWh/minute | Rate of energy flow during refueling
Class 8 Diesel Tractor | Reference | Dwell time basis | 23 | 0 | n/a | Selection of fuel/energy storage for dwell time calculation (0 = fuel storage, 1 = battery)
Class 8 Diesel Tractor | Reference | Dwell time boolean | 24 | 1 | n/a | Boolean to turn on or off dwell time costs (1 = on, 0 = off)
Class 8 Diesel Tractor | Reference | Maintance & repair cost | 25 | 0.15 | $/mi | Estimate for Class 8 diesel tractor
Class 8 Diesel Tractor | Reference | Other fixed cost | 26 | 0.75 | $/mi | Permits, fees, insurance, tolls, driver wages and benefits
Class 8 Diesel Tractor | Reference | Cost to price markup factor | 27 | 1.5 | $/$ | Gross profit margin
Class 8 Diesel Tractor | Reference | Fuel carbon intensity | 28 | 8961.2676 | gram/gge | Grams of CO2e per gge of fuel
Class 8 Diesel Tractor | Reference | Carbon cost | 29 | 50 | $/tonne | $50/tonne CO2e price
Class 8 Diesel Tractor | Reference | Carbon cost boolean | 30 | 1 | n/a | Boolean to turn on or off carbon costs (1 = on, 0 = off)
Class 8 Diesel Tractor | Reference | Input fuel efficiency | 31 | 0.12575 | gge/mile | Inverse of diesel fuel economy of 7 mile/dge (duplicates design variable)
Class 8 Diesel Tractor | Reference | Tractor lifetime | 32 | 10 | year | Vehicle lifetime before being retired

## results
Technology | Variable | Index | Units | Notes
Class 8 Diesel Tractor | Output | VMT | mile/yr | Yearly vehicle miles travelled (scale)
Class 8 Diesel Tractor | Cost | LCOD | $/mile | LCOD = levelized cost of driving
Class 8 Diesel Tractor | Metric | MSRP | $ | MSRP = Minimimum suggested retail price
Class 8 Diesel Tractor | Metric | Lifetime cost | $
Class 8 Diesel Tractor | Metric | Vehicle weight | kg
Class 8 Diesel Tractor | Metric | Energy consumption | gge
Class 8 Diesel Tractor | Metric | GHG emissions | g-CO2e

## indices
Technology | Type | Index | Offset | Description | Notes
Class 8 Diesel Tractor | Capital | Glider | 0 | Vehicle glider
Class 8 Diesel Tractor | Capital | Fuel converter | 1 | Vehicle fuel converter (e.g., engine, fuel cell)
Class 8 Diesel Tractor | Capital | Fuel storage | 2 | Vehicle fuel storage (e.g., gasoline tank, hydrogen storage)
Class 8 Diesel Tractor | Capital | Battery | 3 | Vehicle battery
Class 8 Diesel Tractor | Capital | Electric drive | 4 | Vehicle power electronics and electric machine
Class 8 Diesel Tractor | Capital | Plug | 5 | Vehicle plug to charge battery
Class 8 Diesel Tractor | Fixed | Other Fixed Costs | 0 | Other fixed costs (e.g., insurance, permits, tolls, fees)
Class 8 Diesel Tractor | Input | Fuel | 0 | Fuel/energy input (e.g., diesel, electricity, hydrogen)
Class 8 Diesel Tractor | Output | VMT | 0 | Miles travelled
Class 8 Diesel Tractor | Metric | MSRP | 0 | MSRP = Minimimum suggested retail price
Class 8 Diesel Tractor | Metric | Lifetime cost | 1
Class 8 Diesel Tractor | Metric | Vehicle weight | 2
Class 8 Diesel Tractor | Metric | Energy consumption | 3
Class 8 Diesel Tractor | Metric | GHG emissions | 4

## investments
Investment | Category | Tranche | Notes
No Investment | No Category | Business as Usual

## tranches
Category | Tranche | Scenario | Amount | Notes
No Category | Business as Usual | Reference | 0 | Baseline scenario

## functions
Technology | Style | Module | Capital | Fixed | Production | Metrics | Notes
Class 8 Diesel Tractor | numpy | transport_model_v1 | capital_cost | fixed_cost | production | metrics