## indices
Technology | Type | Index | Offset | Description | Notes
Residential PV | Capital | Module | 0 | system module
Residential PV | Capital | Inverter | 1 | system inverters
Residential PV | Capital | BoS | 2 | balance of system
Residential PV | Input | N/A | 0 | no inputs
Residential PV | Output | Electricity | 0 | electricity generated
Residential PV | Metric | LCOE | 0 | reduction in levelized cost of energy
Residential PV | Metric | Labor | 1 | increase in spending on wages
Residential PV | Metric | GHG | 2 | reduction in GHGs

## functions
Technology | Style | Model | Capital | Fixed | Production | Metrics | Notes
Residential PV | numpy | pv_residential_simple | capital_cost | fixed_cost | production | metrics

## designs
Technology | Tranche | Variable | Index | Value | Units | Notes
Residential PV | Module No R&D | Input | N/A | 0 | 1 | no inputs
Residential PV | Module No R&D | Input efficiency | N/A | 1 | 1 | no inputs
Residential PV | Module No R&D | Output efficiency | Electricity | 1 | W/W | see parameter table for individual efficiencies
Residential PV | Module No R&D | Scale |  | 1 | system/system | no scaling
Residential PV | Module No R&D | Input price | N/A | 0 | 1 | no inputs
Residential PV | Module No R&D | Output price | Electricity | 0 | $/kWh | not tracking electricity price
Residential PV | Module No R&D | Lifetime | Module | 1 | system-lifetime | per-lifetime computations
Residential PV | Module No R&D | Lifetime | Inverter | 1 | system-lifetime | per-lifetime computations
Residential PV | Module No R&D | Lifetime | BoS | 1 | system-lifetime | per-lifetime computations
Residential PV | BoS No R&D | Input | N/A | 0 | 1 | no inputs
Residential PV | BoS No R&D | Input efficiency | N/A | 1 | 1 | no inputs
Residential PV | BoS No R&D | Output efficiency | Electricity | 1 | W/W | see parameter table for individual efficiencies
Residential PV | BoS No R&D | Scale |  | 1 | system/system | no scaling
Residential PV | BoS No R&D | Input price | N/A | 0 | 1 | no inputs
Residential PV | BoS No R&D | Output price | Electricity | 0 | $/kWh | not tracking electricity price
Residential PV | BoS No R&D | Lifetime | Module | 1 | system-lifetime | per-lifetime computations
Residential PV | BoS No R&D | Lifetime | Inverter | 1 | system-lifetime | per-lifetime computations
Residential PV | BoS No R&D | Lifetime | BoS | 1 | system-lifetime | per-lifetime computations
Residential PV | Inverter No R&D | Input | N/A | 0 | 1 | no inputs
Residential PV | Inverter No R&D | Input efficiency | N/A | 1 | 1 | no inputs
Residential PV | Inverter No R&D | Output efficiency | Electricity | 1 | W/W | see parameter table for individual efficiencies
Residential PV | Inverter No R&D | Scale |  | 1 | system/system | no scaling
Residential PV | Inverter No R&D | Input price | N/A | 0 | 1 | no inputs
Residential PV | Inverter No R&D | Output price | Electricity | 0 | $/kWh | not tracking electricity price
Residential PV | Inverter No R&D | Lifetime | Module | 1 | system-lifetime | per-lifetime computations
Residential PV | Inverter No R&D | Lifetime | Inverter | 1 | system-lifetime | per-lifetime computations
Residential PV | Inverter No R&D | Lifetime | BoS | 1 | system-lifetime | per-lifetime computations
Residential PV | Module Medium R&D | Input | N/A | 0 | 1 | no inputs
Residential PV | Module Medium R&D | Input efficiency | N/A | 1 | 1 | no inputs
Residential PV | Module Medium R&D | Output efficiency | Electricity | 1 | W/W | see parameter table for individual efficiencies
Residential PV | Module Medium R&D | Scale |  | 1 | system/system | no scaling
Residential PV | Module Medium R&D | Input price | N/A | 0 | 1 | no inputs
Residential PV | Module Medium R&D | Output price | Electricity | 0 | $/kWh | not tracking electricity price
Residential PV | Module Medium R&D | Lifetime | Module | 1 | system-lifetime | per-lifetime computations
Residential PV | Module Medium R&D | Lifetime | Inverter | 1 | system-lifetime | per-lifetime computations
Residential PV | Module Medium R&D | Lifetime | BoS | 1 | system-lifetime | per-lifetime computations
Residential PV | Module Low R&D | Input | N/A | 0 | 1 | no inputs
Residential PV | Module Low R&D | Input efficiency | N/A | 1 | 1 | no inputs
Residential PV | Module Low R&D | Output efficiency | Electricity | 1 | W/W | see parameter table for individual efficiencies
Residential PV | Module Low R&D | Scale |  | 1 | system/system | no scaling
Residential PV | Module Low R&D | Input price | N/A | 0 | 1 | no inputs
Residential PV | Module Low R&D | Output price | Electricity | 0 | $/kWh | not tracking electricity price
Residential PV | Module Low R&D | Lifetime | Module | 1 | system-lifetime | per-lifetime computations
Residential PV | Module Low R&D | Lifetime | Inverter | 1 | system-lifetime | per-lifetime computations
Residential PV | Module Low R&D | Lifetime | BoS | 1 | system-lifetime | per-lifetime computations
Residential PV | Module High R&D | Input | N/A | 0 | 1 | no inputs
Residential PV | Module High R&D | Input efficiency | N/A | 1 | 1 | no inputs
Residential PV | Module High R&D | Output efficiency | Electricity | 1 | W/W | see parameter table for individual efficiencies
Residential PV | Module High R&D | Scale |  | 1 | system/system | no scaling
Residential PV | Module High R&D | Input price | N/A | 0 | 1 | no inputs
Residential PV | Module High R&D | Output price | Electricity | 0 | $/kWh | not tracking electricity price
Residential PV | Module High R&D | Lifetime | Module | 1 | system-lifetime | per-lifetime computations
Residential PV | Module High R&D | Lifetime | Inverter | 1 | system-lifetime | per-lifetime computations
Residential PV | Module High R&D | Lifetime | BoS | 1 | system-lifetime | per-lifetime computations
Residential PV | Inverter Medium R&D | Input | N/A | 0 | 1 | no inputs
Residential PV | Inverter Medium R&D | Input efficiency | N/A | 1 | 1 | no inputs
Residential PV | Inverter Medium R&D | Output efficiency | Electricity | 1 | W/W | see parameter table for individual efficiencies
Residential PV | Inverter Medium R&D | Scale |  | 1 | system/system | no scaling
Residential PV | Inverter Medium R&D | Input price | N/A | 0 | 1 | no inputs
Residential PV | Inverter Medium R&D | Output price | Electricity | 0 | $/kWh | not tracking electricity price
Residential PV | Inverter Medium R&D | Lifetime | Module | 1 | system-lifetime | per-lifetime computations
Residential PV | Inverter Medium R&D | Lifetime | Inverter | 1 | system-lifetime | per-lifetime computations
Residential PV | Inverter Medium R&D | Lifetime | BoS | 1 | system-lifetime | per-lifetime computations
Residential PV | Inverter Low R&D | Input | N/A | 0 | 1 | no inputs
Residential PV | Inverter Low R&D | Input efficiency | N/A | 1 | 1 | no inputs
Residential PV | Inverter Low R&D | Output efficiency | Electricity | 1 | W/W | see parameter table for individual efficiencies
Residential PV | Inverter Low R&D | Scale |  | 1 | system/system | no scaling
Residential PV | Inverter Low R&D | Input price | N/A | 0 | 1 | no inputs
Residential PV | Inverter Low R&D | Output price | Electricity | 0 | $/kWh | not tracking electricity price
Residential PV | Inverter Low R&D | Lifetime | Module | 1 | system-lifetime | per-lifetime computations
Residential PV | Inverter Low R&D | Lifetime | Inverter | 1 | system-lifetime | per-lifetime computations
Residential PV | Inverter Low R&D | Lifetime | BoS | 1 | system-lifetime | per-lifetime computations
Residential PV | Inverter High R&D | Input | N/A | 0 | 1 | no inputs
Residential PV | Inverter High R&D | Input efficiency | N/A | 1 | 1 | no inputs
Residential PV | Inverter High R&D | Output efficiency | Electricity | 1 | W/W | see parameter table for individual efficiencies
Residential PV | Inverter High R&D | Scale |  | 1 | system/system | no scaling
Residential PV | Inverter High R&D | Input price | N/A | 0 | 1 | no inputs
Residential PV | Inverter High R&D | Output price | Electricity | 0 | $/kWh | not tracking electricity price
Residential PV | Inverter High R&D | Lifetime | Module | 1 | system-lifetime | per-lifetime computations
Residential PV | Inverter High R&D | Lifetime | Inverter | 1 | system-lifetime | per-lifetime computations
Residential PV | Inverter High R&D | Lifetime | BoS | 1 | system-lifetime | per-lifetime computations
Residential PV | BoS Medium R&D | Input | N/A | 0 | 1 | no inputs
Residential PV | BoS Medium R&D | Input efficiency | N/A | 1 | 1 | no inputs
Residential PV | BoS Medium R&D | Output efficiency | Electricity | 1 | W/W | see parameter table for individual efficiencies
Residential PV | BoS Medium R&D | Scale |  | 1 | system/system | no scaling
Residential PV | BoS Medium R&D | Input price | N/A | 0 | 1 | no inputs
Residential PV | BoS Medium R&D | Output price | Electricity | 0 | $/kWh | not tracking electricity price
Residential PV | BoS Medium R&D | Lifetime | Module | 1 | system-lifetime | per-lifetime computations
Residential PV | BoS Medium R&D | Lifetime | Inverter | 1 | system-lifetime | per-lifetime computations
Residential PV | BoS Medium R&D | Lifetime | BoS | 1 | system-lifetime | per-lifetime computations
Residential PV | BoS Low R&D | Input | N/A | 0 | 1 | no inputs
Residential PV | BoS Low R&D | Input efficiency | N/A | 1 | 1 | no inputs
Residential PV | BoS Low R&D | Output efficiency | Electricity | 1 | W/W | see parameter table for individual efficiencies
Residential PV | BoS Low R&D | Scale |  | 1 | system/system | no scaling
Residential PV | BoS Low R&D | Input price | N/A | 0 | 1 | no inputs
Residential PV | BoS Low R&D | Output price | Electricity | 0 | $/kWh | not tracking electricity price
Residential PV | BoS Low R&D | Lifetime | Module | 1 | system-lifetime | per-lifetime computations
Residential PV | BoS Low R&D | Lifetime | Inverter | 1 | system-lifetime | per-lifetime computations
Residential PV | BoS Low R&D | Lifetime | BoS | 1 | system-lifetime | per-lifetime computations
Residential PV | BoS High R&D | Input | N/A | 0 | 1 | no inputs
Residential PV | BoS High R&D | Input efficiency | N/A | 1 | 1 | no inputs
Residential PV | BoS High R&D | Output efficiency | Electricity | 1 | W/W | see parameter table for individual efficiencies
Residential PV | BoS High R&D | Scale |  | 1 | system/system | no scaling
Residential PV | BoS High R&D | Input price | N/A | 0 | 1 | no inputs
Residential PV | BoS High R&D | Output price | Electricity | 0 | $/kWh | not tracking electricity price
Residential PV | BoS High R&D | Lifetime | Module | 1 | system-lifetime | per-lifetime computations
Residential PV | BoS High R&D | Lifetime | Inverter | 1 | system-lifetime | per-lifetime computations
Residential PV | BoS High R&D | Lifetime | BoS | 1 | system-lifetime | per-lifetime computations

## parameters
Technology | Tranche | Parameter | Offset | Value | Units | Notes
Residential PV | Module No R&D | Discount Rate | 0 | 0.07 | 1/year | DR
Residential PV | Module No R&D | Insolation | 1 | 1000 | W/m^2 | INS
Residential PV | Module No R&D | System Size | 2 | 36 | m^2 | SSZ
Residential PV | Module No R&D | Module Capital | 3 | st.triang(0.5, loc=110, scale=0.11) | $/m^2 | MCC
Residential PV | Module No R&D | Module Lifetime | 4 | st.triang(0.5, loc=25, scale=0.0025) | yr | MLT
Residential PV | Module No R&D | Module Efficiency | 5 | st.triang(0.5, loc=0.16, scale=1.6e-5) | 1 | MEF
Residential PV | Module No R&D | Module Aperture | 6 | st.triang(0.5, loc=0.9, scale=9e-5) | 1 | MAP
Residential PV | Module No R&D | Module O&M Fixed | 7 | st.triang(0.5, loc=20, scale=0.002) | $/kWyr | MOM
Residential PV | Module No R&D | Module Degradation | 8 | st.triang(0.5, loc=0.0075, scale=7.5e-7) | 1/yr | MDR
Residential PV | Module No R&D | Location Capacity Factor | 9 | st.triang(0.5, loc=0.2, scale=2e-5) | 1 | MCF
Residential PV | Module No R&D | Module Soiling Loss | 10 | st.triang(0.5, loc=0.05, scale=5e-6) | 1 | MSL
Residential PV | Module No R&D | Inverter Capital | 11 | st.triang(0.5, loc=0.3, scale=3e-5) | $/W | ICC
Residential PV | Module No R&D | Inverter Lifetime | 12 | st.triang(0.5, loc=16, scale=0.0016) | yr | ILT
Residential PV | Module No R&D | Inverter Replacement | 13 | st.triang(0.5, loc=0.5, scale=5e-5) | 1 | IRC
Residential PV | Module No R&D | Inverter Efficiency | 14 | st.triang(0.5, loc=0.9, scale=9e-5) | 1 | IEF
Residential PV | Module No R&D | DC-to-AC Ratio | 15 | st.triang(0.5, loc=1.4, scale=0.00014) | 1 | IDC
Residential PV | Module No R&D | Hardware Capital | 16 | st.triang(0.5, loc=80, scale=0.008) | $/m^2 | BCC
Residential PV | Module No R&D | Direct Labor | 17 | st.triang(0.5, loc=2000, scale=0.2) | $/system | BLR
Residential PV | Module No R&D | Permitting | 18 | st.triang(0.5, loc=600, scale=0.06) | $/system | BPR
Residential PV | Module No R&D | Customer Acquisition | 19 | st.triang(0.5, loc=2000, scale=0.2) | $/system | BCA
Residential PV | Module No R&D | Installer Overhead & Profit | 20 | st.triang(0.5, loc=0.35, scale=3.5e-5) | 1 | BOH
Residential PV | Inverter No R&D | Discount Rate | 0 | 0.07 | 1/year | DR
Residential PV | Inverter No R&D | Insolation | 1 | 1000 | W/m^2 | INS
Residential PV | Inverter No R&D | System Size | 2 | 36 | m^2 | SSZ
Residential PV | Inverter No R&D | Module Capital | 3 | st.triang(0.5, loc=110, scale=0.11) | $/m^2 | MCC
Residential PV | Inverter No R&D | Module Lifetime | 4 | st.triang(0.5, loc=25, scale=0.0025) | yr | MLT
Residential PV | Inverter No R&D | Module Efficiency | 5 | st.triang(0.5, loc=0.16, scale=1.6e-5) | 1 | MEF
Residential PV | Inverter No R&D | Module Aperture | 6 | st.triang(0.5, loc=0.9, scale=9e-5) | 1 | MAP
Residential PV | Inverter No R&D | Module O&M Fixed | 7 | st.triang(0.5, loc=20, scale=0.002) | $/kWyr | MOM
Residential PV | Inverter No R&D | Module Degradation | 8 | st.triang(0.5, loc=0.0075, scale=7.5e-7) | 1/yr | MDR
Residential PV | Inverter No R&D | Location Capacity Factor | 9 | st.triang(0.5, loc=0.2, scale=2e-5) | 1 | MCF
Residential PV | Inverter No R&D | Module Soiling Loss | 10 | st.triang(0.5, loc=0.05, scale=5e-6) | 1 | MSL
Residential PV | Inverter No R&D | Inverter Capital | 11 | st.triang(0.5, loc=0.3, scale=3e-5) | $/W | ICC
Residential PV | Inverter No R&D | Inverter Lifetime | 12 | st.triang(0.5, loc=16, scale=0.0016) | yr | ILT
Residential PV | Inverter No R&D | Inverter Replacement | 13 | st.triang(0.5, loc=0.5, scale=5e-5) | 1 | IRC
Residential PV | Inverter No R&D | Inverter Efficiency | 14 | st.triang(0.5, loc=0.9, scale=9e-5) | 1 | IEF
Residential PV | Inverter No R&D | DC-to-AC Ratio | 15 | st.triang(0.5, loc=1.4, scale=0.00014) | 1 | IDC
Residential PV | Inverter No R&D | Hardware Capital | 16 | st.triang(0.5, loc=80, scale=0.008) | $/m^2 | BCC
Residential PV | Inverter No R&D | Direct Labor | 17 | st.triang(0.5, loc=2000, scale=0.2) | $/system | BLR
Residential PV | Inverter No R&D | Permitting | 18 | st.triang(0.5, loc=600, scale=0.06) | $/system | BPR
Residential PV | Inverter No R&D | Customer Acquisition | 19 | st.triang(0.5, loc=2000, scale=0.2) | $/system | BCA
Residential PV | Inverter No R&D | Installer Overhead & Profit | 20 | st.triang(0.5, loc=0.35, scale=3.5e-5) | 1 | BOH
Residential PV | BoS No R&D | Discount Rate | 0 | 0.07 | 1/year | DR
Residential PV | BoS No R&D | Insolation | 1 | 1000 | W/m^2 | INS
Residential PV | BoS No R&D | System Size | 2 | 36 | m^2 | SSZ
Residential PV | BoS No R&D | Module Capital | 3 | st.triang(0.5, loc=110, scale=0.11) | $/m^2 | MCC
Residential PV | BoS No R&D | Module Lifetime | 4 | st.triang(0.5, loc=25, scale=0.0025) | yr | MLT
Residential PV | BoS No R&D | Module Efficiency | 5 | st.triang(0.5, loc=0.16, scale=1.6e-5) | 1 | MEF
Residential PV | BoS No R&D | Module Aperture | 6 | st.triang(0.5, loc=0.9, scale=9e-5) | 1 | MAP
Residential PV | BoS No R&D | Module O&M Fixed | 7 | st.triang(0.5, loc=20, scale=0.002) | $/kWyr | MOM
Residential PV | BoS No R&D | Module Degradation | 8 | st.triang(0.5, loc=0.0075, scale=7.5e-7) | 1/yr | MDR
Residential PV | BoS No R&D | Location Capacity Factor | 9 | st.triang(0.5, loc=0.2, scale=2e-5) | 1 | MCF
Residential PV | BoS No R&D | Module Soiling Loss | 10 | st.triang(0.5, loc=0.05, scale=5e-6) | 1 | MSL
Residential PV | BoS No R&D | Inverter Capital | 11 | st.triang(0.5, loc=0.3, scale=3e-5) | $/W | ICC
Residential PV | BoS No R&D | Inverter Lifetime | 12 | st.triang(0.5, loc=16, scale=0.0016) | yr | ILT
Residential PV | BoS No R&D | Inverter Replacement | 13 | st.triang(0.5, loc=0.5, scale=5e-5) | 1 | IRC
Residential PV | BoS No R&D | Inverter Efficiency | 14 | st.triang(0.5, loc=0.9, scale=9e-5) | 1 | IEF
Residential PV | BoS No R&D | DC-to-AC Ratio | 15 | st.triang(0.5, loc=1.4, scale=0.00014) | 1 | IDC
Residential PV | BoS No R&D | Hardware Capital | 16 | st.triang(0.5, loc=80, scale=0.008) | $/m^2 | BCC
Residential PV | BoS No R&D | Direct Labor | 17 | st.triang(0.5, loc=2000, scale=0.2) | $/system | BLR
Residential PV | BoS No R&D | Permitting | 18 | st.triang(0.5, loc=600, scale=0.06) | $/system | BPR
Residential PV | BoS No R&D | Customer Acquisition | 19 | st.triang(0.5, loc=2000, scale=0.2) | $/system | BCA
Residential PV | BoS No R&D | Installer Overhead & Profit | 20 | st.triang(0.5, loc=0.35, scale=3.5e-5) | 1 | BOH
Residential PV | Module Medium R&D | Discount Rate | 0 | 0.07 | 1/year | DR
Residential PV | Module Medium R&D | Insolation | 1 | 1000 | W/m^2 | INS
Residential PV | Module Medium R&D | System Size | 2 | 36 | m^2 | SSZ
Residential PV | Module Medium R&D | Module Capital | 3 | st.triang(0.5, loc=80, scale=5) | $/m^2 | MCC
Residential PV | Module Medium R&D | Module Lifetime | 4 | st.triang(0.5, loc=30, scale=2) | yr | MLT
Residential PV | Module Medium R&D | Module Efficiency | 5 | st.triang(0.5, loc=0.18, scale=0.02) | 1 | MEF
Residential PV | Module Medium R&D | Module Aperture | 6 | st.triang(0.5, loc=0.92, scale=0.01) | 1 | MAP
Residential PV | Module Medium R&D | Module O&M Fixed | 7 | st.triang(0.5, loc=17, scale=1) | $/kWyr | MOM
Residential PV | Module Medium R&D | Module Degradation | 8 | st.triang(0.5, loc=0.006, scale=0.0005) | 1/yr | MDR
Residential PV | Module Medium R&D | Location Capacity Factor | 9 | st.triang(0.5, loc=0.2, scale=0.0001) | 1 | MCF
Residential PV | Module Medium R&D | Module Soiling Loss | 10 | st.triang(0.5, loc=0.05, scale=10E-06) | 1 | MSL
Residential PV | Module Medium R&D | Inverter Capital | 11 | st.triang(0.5, loc=0.3, scale=3e-5) | $/W | ICC
Residential PV | Module Medium R&D | Inverter Lifetime | 12 | st.triang(0.5, loc=16, scale=0.0016) | yr | ILT
Residential PV | Module Medium R&D | Inverter Replacement | 13 | st.triang(0.5, loc=0.5, scale=5e-5) | 1 | IRC
Residential PV | Module Medium R&D | Inverter Efficiency | 14 | st.triang(0.5, loc=0.9, scale=9e-5) | 1 | IEF
Residential PV | Module Medium R&D | DC-to-AC Ratio | 15 | st.triang(0.5, loc=1.4, scale=0.00014) | 1 | IDC
Residential PV | Module Medium R&D | Hardware Capital | 16 | st.triang(0.5, loc=80, scale=0.008) | $/m^2 | BCC
Residential PV | Module Medium R&D | Direct Labor | 17 | st.triang(0.5, loc=2000, scale=0.2) | $/system | BLR
Residential PV | Module Medium R&D | Permitting | 18 | st.triang(0.5, loc=600, scale=0.06) | $/system | BPR
Residential PV | Module Medium R&D | Customer Acquisition | 19 | st.triang(0.5, loc=2000, scale=0.2) | $/system | BCA
Residential PV | Module Medium R&D | Installer Overhead & Profit | 20 | st.triang(0.5, loc=0.35, scale=3.5e-5) | 1 | BOH
Residential PV | Inverter Medium R&D | Discount Rate | 0 | 0.07 | 1/year | DR
Residential PV | Inverter Medium R&D | Insolation | 1 | 1000 | W/m^2 | INS
Residential PV | Inverter Medium R&D | System Size | 2 | 36 | m^2 | SSZ
Residential PV | Inverter Medium R&D | Module Capital | 3 | st.triang(0.5, loc=110, scale=0.11) | $/m^2 | MCC
Residential PV | Inverter Medium R&D | Module Lifetime | 4 | st.triang(0.5, loc=25, scale=0.0025) | yr | MLT
Residential PV | Inverter Medium R&D | Module Efficiency | 5 | st.triang(0.5, loc=0.16, scale=1.6e-5) | 1 | MEF
Residential PV | Inverter Medium R&D | Module Aperture | 6 | st.triang(0.5, loc=0.9, scale=9e-5) | 1 | MAP
Residential PV | Inverter Medium R&D | Module O&M Fixed | 7 | st.triang(0.5, loc=20, scale=0.002) | $/kWyr | MOM
Residential PV | Inverter Medium R&D | Module Degradation | 8 | st.triang(0.5, loc=0.0075, scale=7.5e-7) | 1/yr | MDR
Residential PV | Inverter Medium R&D | Location Capacity Factor | 9 | st.triang(0.5, loc=0.2, scale=2e-5) | 1 | MCF
Residential PV | Inverter Medium R&D | Module Soiling Loss | 10 | st.triang(0.5, loc=0.05, scale=5e-6) | 1 | MSL
Residential PV | Inverter Medium R&D | Inverter Capital | 11 | st.triang(0.5, loc=0.2, scale=0.04) | $/W | ICC
Residential PV | Inverter Medium R&D | Inverter Lifetime | 12 | st.triang(0.5, loc=20, scale=2) | yr | ILT
Residential PV | Inverter Medium R&D | Inverter Replacement | 13 | st.triang(0.5, loc=0.3, scale=0.1) | 1 | IRC
Residential PV | Inverter Medium R&D | Inverter Efficiency | 14 | st.triang(0.5, loc=0.92, scale=0.01) | 1 | IEF
Residential PV | Inverter Medium R&D | DC-to-AC Ratio | 15 | st.triang(0.5, loc=1.4, scale=10E-05) | 1 | IDC
Residential PV | Inverter Medium R&D | Hardware Capital | 16 | st.triang(0.5, loc=80, scale=0.008) | $/m^2 | BCC
Residential PV | Inverter Medium R&D | Direct Labor | 17 | st.triang(0.5, loc=2000, scale=0.2) | $/system | BLR
Residential PV | Inverter Medium R&D | Permitting | 18 | st.triang(0.5, loc=600, scale=0.06) | $/system | BPR
Residential PV | Inverter Medium R&D | Customer Acquisition | 19 | st.triang(0.5, loc=2000, scale=0.2) | $/system | BCA
Residential PV | Inverter Medium R&D | Installer Overhead & Profit | 20 | st.triang(0.5, loc=0.35, scale=3.5e-5) | 1 | BOH
Residential PV | BoS Medium R&D | Discount Rate | 0 | 0.07 | 1/year | DR
Residential PV | BoS Medium R&D | Insolation | 1 | 1000 | W/m^2 | INS
Residential PV | BoS Medium R&D | System Size | 2 | 36 | m^2 | SSZ
Residential PV | BoS Medium R&D | Module Capital | 3 | st.triang(0.5, loc=110, scale=0.11) | $/m^2 | MCC
Residential PV | BoS Medium R&D | Module Lifetime | 4 | st.triang(0.5, loc=25, scale=0.0025) | yr | MLT
Residential PV | BoS Medium R&D | Module Efficiency | 5 | st.triang(0.5, loc=0.16, scale=1.6e-5) | 1 | MEF
Residential PV | BoS Medium R&D | Module Aperture | 6 | st.triang(0.5, loc=0.9, scale=9e-5) | 1 | MAP
Residential PV | BoS Medium R&D | Module O&M Fixed | 7 | st.triang(0.5, loc=20, scale=0.002) | $/kWyr | MOM
Residential PV | BoS Medium R&D | Module Degradation | 8 | st.triang(0.5, loc=0.0075, scale=7.5e-7) | 1/yr | MDR
Residential PV | BoS Medium R&D | Location Capacity Factor | 9 | st.triang(0.5, loc=0.2, scale=2e-5) | 1 | MCF
Residential PV | BoS Medium R&D | Module Soiling Loss | 10 | st.triang(0.5, loc=0.05, scale=5e-6) | 1 | MSL
Residential PV | BoS Medium R&D | Inverter Capital | 11 | st.triang(0.5, loc=0.3, scale=3e-5) | $/W | ICC
Residential PV | BoS Medium R&D | Inverter Lifetime | 12 | st.triang(0.5, loc=16, scale=0.0016) | yr | ILT
Residential PV | BoS Medium R&D | Inverter Replacement | 13 | st.triang(0.5, loc=0.5, scale=5e-5) | 1 | IRC
Residential PV | BoS Medium R&D | Inverter Efficiency | 14 | st.triang(0.5, loc=0.9, scale=9e-5) | 1 | IEF
Residential PV | BoS Medium R&D | DC-to-AC Ratio | 15 | st.triang(0.5, loc=1.4, scale=0.00014) | 1 | IDC
Residential PV | BoS Medium R&D | Hardware Capital | 16 | st.triang(0.5, loc=71, scale=2) | $/m^2 | BCC
Residential PV | BoS Medium R&D | Direct Labor | 17 | st.triang(0.67, loc=1600, scale=100) | $/system | BLR
Residential PV | BoS Medium R&D | Permitting | 18 | st.triang(0.5, loc=530, scale=10) | $/system | BPR
Residential PV | BoS Medium R&D | Customer Acquisition | 19 | st.triang(0.5, loc=1700, scale=100) | $/system | BCA
Residential PV | BoS Medium R&D | Installer Overhead & Profit | 20 | st.triang(0.5, loc=0.31, scale=0.02) | 1 | BOH
Residential PV | Module Low R&D | Discount Rate | 0 | 0.07 | 1/year | DR
Residential PV | Module Low R&D | Insolation | 1 | 1000 | W/m^2 | INS
Residential PV | Module Low R&D | System Size | 2 | 36 | m^2 | SSZ
Residential PV | Module Low R&D | Module Capital | 3 | st.triang(0.4, loc=100, scale=6) | $/m^2 | MCC
Residential PV | Module Low R&D | Module Lifetime | 4 | st.triang(0.5, loc=26, scale=1) | yr | MLT
Residential PV | Module Low R&D | Module Efficiency | 5 | st.triang(0.5, loc=0.17, scale=0.01) | 1 | MEF
Residential PV | Module Low R&D | Module Aperture | 6 | st.triang(0.5, loc=0.91, scale=0.005) | 1 | MAP
Residential PV | Module Low R&D | Module O&M Fixed | 7 | st.triang(0.5, loc=19, scale=0.5) | $/kWyr | MOM
Residential PV | Module Low R&D | Module Degradation | 8 | st.triang(0.6, loc=0.007, scale=0.0002) | 1/yr | MDR
Residential PV | Module Low R&D | Location Capacity Factor | 9 | st.triang(0.5, loc=0.2, scale=0.0001) | 1 | MCF
Residential PV | Module Low R&D | Module Soiling Loss | 10 | st.triang(0.5, loc=0.05, scale=10E-06) | 1 | MSL
Residential PV | Module Low R&D | Inverter Capital | 11 | st.triang(0.5, loc=0.3, scale=3e-5) | $/W | ICC
Residential PV | Module Low R&D | Inverter Lifetime | 12 | st.triang(0.5, loc=16, scale=0.0016) | yr | ILT
Residential PV | Module Low R&D | Inverter Replacement | 13 | st.triang(0.5, loc=0.5, scale=5e-5) | 1 | IRC
Residential PV | Module Low R&D | Inverter Efficiency | 14 | st.triang(0.5, loc=0.9, scale=9e-5) | 1 | IEF
Residential PV | Module Low R&D | DC-to-AC Ratio | 15 | st.triang(0.5, loc=1.4, scale=0.00014) | 1 | IDC
Residential PV | Module Low R&D | Hardware Capital | 16 | st.triang(0.5, loc=80, scale=0.008) | $/m^2 | BCC
Residential PV | Module Low R&D | Direct Labor | 17 | st.triang(0.5, loc=2000, scale=0.2) | $/system | BLR
Residential PV | Module Low R&D | Permitting | 18 | st.triang(0.5, loc=600, scale=0.06) | $/system | BPR
Residential PV | Module Low R&D | Customer Acquisition | 19 | st.triang(0.5, loc=2000, scale=0.2) | $/system | BCA
Residential PV | Module Low R&D | Installer Overhead & Profit | 20 | st.triang(0.5, loc=0.35, scale=3.5e-5) | 1 | BOH
Residential PV | Inverter Low R&D | Discount Rate | 0 | 0.07 | 1/year | DR
Residential PV | Inverter Low R&D | Insolation | 1 | 1000 | W/m^2 | INS
Residential PV | Inverter Low R&D | System Size | 2 | 36 | m^2 | SSZ
Residential PV | Inverter Low R&D | Module Capital | 3 | st.triang(0.5, loc=110, scale=0.11) | $/m^2 | MCC
Residential PV | Inverter Low R&D | Module Lifetime | 4 | st.triang(0.5, loc=25, scale=0.0025) | yr | MLT
Residential PV | Inverter Low R&D | Module Efficiency | 5 | st.triang(0.5, loc=0.16, scale=1.6e-5) | 1 | MEF
Residential PV | Inverter Low R&D | Module Aperture | 6 | st.triang(0.5, loc=0.9, scale=9e-5) | 1 | MAP
Residential PV | Inverter Low R&D | Module O&M Fixed | 7 | st.triang(0.5, loc=20, scale=0.002) | $/kWyr | MOM
Residential PV | Inverter Low R&D | Module Degradation | 8 | st.triang(0.5, loc=0.0075, scale=7.5e-7) | 1/yr | MDR
Residential PV | Inverter Low R&D | Location Capacity Factor | 9 | st.triang(0.5, loc=0.2, scale=2e-5) | 1 | MCF
Residential PV | Inverter Low R&D | Module Soiling Loss | 10 | st.triang(0.5, loc=0.05, scale=5e-6) | 1 | MSL
Residential PV | Inverter Low R&D | Inverter Capital | 11 | st.triang(0.5, loc=0.27, scale=0.01) | $/W | ICC
Residential PV | Inverter Low R&D | Inverter Lifetime | 12 | st.triang(0.5, loc=16.5, scale=0.5) | yr | ILT
Residential PV | Inverter Low R&D | Inverter Replacement | 13 | st.triang(0.5, loc=0.4, scale=0.05) | 1 | IRC
Residential PV | Inverter Low R&D | Inverter Efficiency | 14 | st.triang(0.5, loc=0.92, scale=0.01) | 1 | IEF
Residential PV | Inverter Low R&D | DC-to-AC Ratio | 15 | st.triang(0.5, loc=1.4, scale=10E-05) | 1 | IDC
Residential PV | Inverter Low R&D | Hardware Capital | 16 | st.triang(0.5, loc=80, scale=0.008) | $/m^2 | BCC
Residential PV | Inverter Low R&D | Direct Labor | 17 | st.triang(0.5, loc=2000, scale=0.2) | $/system | BLR
Residential PV | Inverter Low R&D | Permitting | 18 | st.triang(0.5, loc=600, scale=0.06) | $/system | BPR
Residential PV | Inverter Low R&D | Customer Acquisition | 19 | st.triang(0.5, loc=2000, scale=0.2) | $/system | BCA
Residential PV | Inverter Low R&D | Installer Overhead & Profit | 20 | st.triang(0.5, loc=0.35, scale=3.5e-5) | 1 | BOH
Residential PV | BoS Low R&D | Discount Rate | 0 | 0.07 | 1/year | DR
Residential PV | BoS Low R&D | Insolation | 1 | 1000 | W/m^2 | INS
Residential PV | BoS Low R&D | System Size | 2 | 36 | m^2 | SSZ
Residential PV | BoS Low R&D | Module Capital | 3 | st.triang(0.5, loc=110, scale=0.11) | $/m^2 | MCC
Residential PV | BoS Low R&D | Module Lifetime | 4 | st.triang(0.5, loc=25, scale=0.0025) | yr | MLT
Residential PV | BoS Low R&D | Module Efficiency | 5 | st.triang(0.5, loc=0.16, scale=1.6e-5) | 1 | MEF
Residential PV | BoS Low R&D | Module Aperture | 6 | st.triang(0.5, loc=0.9, scale=9e-5) | 1 | MAP
Residential PV | BoS Low R&D | Module O&M Fixed | 7 | st.triang(0.5, loc=20, scale=0.002) | $/kWyr | MOM
Residential PV | BoS Low R&D | Module Degradation | 8 | st.triang(0.5, loc=0.0075, scale=7.5e-7) | 1/yr | MDR
Residential PV | BoS Low R&D | Location Capacity Factor | 9 | st.triang(0.5, loc=0.2, scale=2e-5) | 1 | MCF
Residential PV | BoS Low R&D | Module Soiling Loss | 10 | st.triang(0.5, loc=0.05, scale=5e-6) | 1 | MSL
Residential PV | BoS Low R&D | Inverter Capital | 11 | st.triang(0.5, loc=0.3, scale=3e-5) | $/W | ICC
Residential PV | BoS Low R&D | Inverter Lifetime | 12 | st.triang(0.5, loc=16, scale=0.0016) | yr | ILT
Residential PV | BoS Low R&D | Inverter Replacement | 13 | st.triang(0.5, loc=0.5, scale=5e-5) | 1 | IRC
Residential PV | BoS Low R&D | Inverter Efficiency | 14 | st.triang(0.5, loc=0.9, scale=9e-5) | 1 | IEF
Residential PV | BoS Low R&D | DC-to-AC Ratio | 15 | st.triang(0.5, loc=1.4, scale=0.00014) | 1 | IDC
Residential PV | BoS Low R&D | Hardware Capital | 16 | st.triang(0.5, loc=78, scale=1) | $/m^2 | BCC
Residential PV | BoS Low R&D | Direct Labor | 17 | st.triang(0.5, loc=1800, scale=100) | $/system | BLR
Residential PV | BoS Low R&D | Permitting | 18 | st.triang(0.5, loc=570, scale=10) | $/system | BPR
Residential PV | BoS Low R&D | Customer Acquisition | 19 | st.triang(0.5, loc=1900, scale=50) | $/system | BCA
Residential PV | BoS Low R&D | Installer Overhead & Profit | 20 | st.triang(0.5, loc=0.34, scale=0.005) | 1 | BOH
Residential PV | Module High R&D | Discount Rate | 0 | 0.07 | 1/year | DR
Residential PV | Module High R&D | Insolation | 1 | 1000 | W/m^2 | INS
Residential PV | Module High R&D | System Size | 2 | 36 | m^2 | SSZ
Residential PV | Module High R&D | Module Capital | 3 | st.triang(0.5, loc=70, scale=10) | $/m^2 | MCC
Residential PV | Module High R&D | Module Lifetime | 4 | st.triang(0.5, loc=28, scale=3) | yr | MLT
Residential PV | Module High R&D | Module Efficiency | 5 | st.triang(0.8, loc=0.2, scale=0.01) | 1 | MEF
Residential PV | Module High R&D | Module Aperture | 6 | st.triang(0.67, loc=0.93, scale=0.01) | 1 | MAP
Residential PV | Module High R&D | Module O&M Fixed | 7 | st.triang(0.5, loc=15, scale=1) | $/kWyr | MOM
Residential PV | Module High R&D | Module Degradation | 8 | st.triang(0.5, loc=0.006, scale=0.0005) | 1/yr | MDR
Residential PV | Module High R&D | Location Capacity Factor | 9 | st.triang(0.5, loc=0.2, scale=0.0001) | 1 | MCF
Residential PV | Module High R&D | Module Soiling Loss | 10 | st.triang(0.5, loc=0.05, scale=10E-06) | 1 | MSL
Residential PV | Module High R&D | Inverter Capital | 11 | st.triang(0.5, loc=0.3, scale=3e-5) | $/W | ICC
Residential PV | Module High R&D | Inverter Lifetime | 12 | st.triang(0.5, loc=16, scale=0.0016) | yr | ILT
Residential PV | Module High R&D | Inverter Replacement | 13 | st.triang(0.5, loc=0.5, scale=5e-5) | 1 | IRC
Residential PV | Module High R&D | Inverter Efficiency | 14 | st.triang(0.5, loc=0.9, scale=9e-5) | 1 | IEF
Residential PV | Module High R&D | DC-to-AC Ratio | 15 | st.triang(0.5, loc=1.4, scale=0.00014) | 1 | IDC
Residential PV | Module High R&D | Hardware Capital | 16 | st.triang(0.5, loc=80, scale=0.008) | $/m^2 | BCC
Residential PV | Module High R&D | Direct Labor | 17 | st.triang(0.5, loc=2000, scale=0.2) | $/system | BLR
Residential PV | Module High R&D | Permitting | 18 | st.triang(0.5, loc=600, scale=0.06) | $/system | BPR
Residential PV | Module High R&D | Customer Acquisition | 19 | st.triang(0.5, loc=2000, scale=0.2) | $/system | BCA
Residential PV | Module High R&D | Installer Overhead & Profit | 20 | st.triang(0.5, loc=0.35, scale=3.5e-5) | 1 | BOH
Residential PV | Inverter High R&D | Discount Rate | 0 | 0.07 | 1/year | DR
Residential PV | Inverter High R&D | Insolation | 1 | 1000 | W/m^2 | INS
Residential PV | Inverter High R&D | System Size | 2 | 36 | m^2 | SSZ
Residential PV | Inverter High R&D | Module Capital | 3 | st.triang(0.5, loc=110, scale=0.11) | $/m^2 | MCC
Residential PV | Inverter High R&D | Module Lifetime | 4 | st.triang(0.5, loc=25, scale=0.0025) | yr | MLT
Residential PV | Inverter High R&D | Module Efficiency | 5 | st.triang(0.5, loc=0.16, scale=1.6e-5) | 1 | MEF
Residential PV | Inverter High R&D | Module Aperture | 6 | st.triang(0.5, loc=0.9, scale=9e-5) | 1 | MAP
Residential PV | Inverter High R&D | Module O&M Fixed | 7 | st.triang(0.5, loc=20, scale=0.002) | $/kWyr | MOM
Residential PV | Inverter High R&D | Module Degradation | 8 | st.triang(0.5, loc=0.0075, scale=7.5e-7) | 1/yr | MDR
Residential PV | Inverter High R&D | Location Capacity Factor | 9 | st.triang(0.5, loc=0.2, scale=2e-5) | 1 | MCF
Residential PV | Inverter High R&D | Module Soiling Loss | 10 | st.triang(0.5, loc=0.05, scale=5e-6) | 1 | MSL
Residential PV | Inverter High R&D | Inverter Capital | 11 | st.triang(0.5, loc=0.1, scale=0.05) | $/W | ICC
Residential PV | Inverter High R&D | Inverter Lifetime | 12 | st.triang(0.5, loc=20, scale=2) | yr | ILT
Residential PV | Inverter High R&D | Inverter Replacement | 13 | st.triang(0.5, loc=0.3, scale=0.1) | 1 | IRC
Residential PV | Inverter High R&D | Inverter Efficiency | 14 | st.triang(0.5, loc=0.92, scale=0.01) | 1 | IEF
Residential PV | Inverter High R&D | DC-to-AC Ratio | 15 | st.triang(0.5, loc=1.4, scale=10E-05) | 1 | IDC
Residential PV | Inverter High R&D | Hardware Capital | 16 | st.triang(0.5, loc=80, scale=0.008) | $/m^2 | BCC
Residential PV | Inverter High R&D | Direct Labor | 17 | st.triang(0.5, loc=2000, scale=0.2) | $/system | BLR
Residential PV | Inverter High R&D | Permitting | 18 | st.triang(0.5, loc=600, scale=0.06) | $/system | BPR
Residential PV | Inverter High R&D | Customer Acquisition | 19 | st.triang(0.5, loc=2000, scale=0.2) | $/system | BCA
Residential PV | Inverter High R&D | Installer Overhead & Profit | 20 | st.triang(0.5, loc=0.35, scale=3.5e-5) | 1 | BOH
Residential PV | BoS High R&D | Discount Rate | 0 | 0.07 | 1/year | DR
Residential PV | BoS High R&D | Insolation | 1 | 1000 | W/m^2 | INS
Residential PV | BoS High R&D | System Size | 2 | 36 | m^2 | SSZ
Residential PV | BoS High R&D | Module Capital | 3 | st.triang(0.5, loc=110, scale=0.11) | $/m^2 | MCC
Residential PV | BoS High R&D | Module Lifetime | 4 | st.triang(0.5, loc=25, scale=0.0025) | yr | MLT
Residential PV | BoS High R&D | Module Efficiency | 5 | st.triang(0.5, loc=0.16, scale=1.6e-5) | 1 | MEF
Residential PV | BoS High R&D | Module Aperture | 6 | st.triang(0.5, loc=0.9, scale=9e-5) | 1 | MAP
Residential PV | BoS High R&D | Module O&M Fixed | 7 | st.triang(0.5, loc=20, scale=0.002) | $/kWyr | MOM
Residential PV | BoS High R&D | Module Degradation | 8 | st.triang(0.5, loc=0.0075, scale=7.5e-7) | 1/yr | MDR
Residential PV | BoS High R&D | Location Capacity Factor | 9 | st.triang(0.5, loc=0.2, scale=2e-5) | 1 | MCF
Residential PV | BoS High R&D | Module Soiling Loss | 10 | st.triang(0.5, loc=0.05, scale=5e-6) | 1 | MSL
Residential PV | BoS High R&D | Inverter Capital | 11 | st.triang(0.5, loc=0.3, scale=3e-5) | $/W | ICC
Residential PV | BoS High R&D | Inverter Lifetime | 12 | st.triang(0.5, loc=16, scale=0.0016) | yr | ILT
Residential PV | BoS High R&D | Inverter Replacement | 13 | st.triang(0.5, loc=0.5, scale=5e-5) | 1 | IRC
Residential PV | BoS High R&D | Inverter Efficiency | 14 | st.triang(0.5, loc=0.9, scale=9e-5) | 1 | IEF
Residential PV | BoS High R&D | DC-to-AC Ratio | 15 | st.triang(0.5, loc=1.4, scale=0.00014) | 1 | IDC
Residential PV | BoS High R&D | Hardware Capital | 16 | st.triang(0.5, loc=71, scale=2) | $/m^2 | BCC
Residential PV | BoS High R&D | Direct Labor | 17 | st.triang(0.5, loc=1400, scale=200) | $/system | BLR
Residential PV | BoS High R&D | Permitting | 18 | st.triang(0.5, loc=530, scale=10) | $/system | BPR
Residential PV | BoS High R&D | Customer Acquisition | 19 | st.triang(0.5, loc=1700, scale=100) | $/system | BCA
Residential PV | BoS High R&D | Installer Overhead & Profit | 20 | st.triang(0.5, loc=0.31, scale=0.02) | 1 | BOH

## results
Technology | Variable | Index | Units | Notes
Residential PV | Cost | Cost | $/system
Residential PV | Output | Electricity | kWh
Residential PV | Metric | LCOE | delta $/kWh | Quantified as a reduction from a base case: maximize this metric.
Residential PV | Metric | Labor | delta $/system | Quantified as a reduction from a base case: minimize this metric.
Residential PV | Metric | GHG | delta gCO2e/system | Quantified as a reduction from a base case: maximize this metric.

## tranches
Category | Tranche | Amount | Notes
Module R&D | Module Low R&D | 1500000
Module R&D | Module Medium R&D | 3000000
Module R&D | Module No R&D | 0
Module R&D | Module High R&D | 4500000
Inverter R&D | Inverter Low R&D | 1000000
Inverter R&D | Inverter Medium R&D | 2000000
Inverter R&D | Inverter No R&D | 0
Inverter R&D | Inverter High R&D | 3000000
BoS R&D | BoS Low R&D | 300000
BoS R&D | BoS Medium R&D | 600000
BoS R&D | BoS No R&D | 0
BoS R&D | BoS High R&D | 900000

## investments
Investment | Category | Tranche | Notes
2015 Actual | Module R&D | Module No R&D
2015 Actual | Inverter R&D | Inverter No R&D
2015 Actual | BoS R&D | BoS No R&D
Low R&D | Module R&D | Module Low R&D
Low R&D | Inverter R&D | Inverter Low R&D
Low R&D | BoS R&D | BoS Low R&D
Medium R&D | Module R&D | Module Medium R&D
Medium R&D | Inverter R&D | Inverter Medium R&D
Medium R&D | BoS R&D | BoS Medium R&D
High R&D | Module R&D | Module High R&D
High R&D | Inverter R&D | Inverter High R&D
High R&D | BoS R&D | BoS High R&D