## designs
Technology | Tranche | Variable | Index | Value | Units | Notes
Pyrolysis | Base | Input | Biomass | 183718 | lb/hr
Pyrolysis | Base | Input efficiency | Biomass | 1 | unitless
Pyrolysis | Base | Input price | Biomass | 0.114 | $/lb
Pyrolysis | Base | Lifetime | BOS | st.triang(0.3, 8.0, 2.0) | hours
Pyrolysis | Base | Scale | Complete Plant | 1 | unit
Pyrolysis | Base | Lifetime | Condensation | st.triang(0.3, 8.0, 2.0) | hours
Pyrolysis | Base | Output efficiency | Diesel | 1 | unit
Pyrolysis | Base | Output price | Diesel | 1.03 | $/lb
Pyrolysis | Base | Lifetime | Fast Pyrolysis | st.triang(0.3, 8.0, 2.0) | hours
Pyrolysis | Base | Output efficiency | Gasoline | 1 | unit
Pyrolysis | Base | Output price | Gasoline | 1 | $/lb
Pyrolysis | Base | Input | Hydrogen | 2471 | lb/hr
Pyrolysis | Base | Input efficiency | Hydrogen | 1 | unitless
Pyrolysis | Base | Input price | Hydrogen | 0.00022 | $/lb
Pyrolysis | Base | Output efficiency | Jet fuel | 1 | unit
Pyrolysis | Base | Output price | Jet fuel | 4.41 | $/lb
Pyrolysis | Base | Lifetime | Product Separation | st.triang(0.3, 8.0, 2.0) | hours
Pyrolysis | Base | Input | Steam | 360 | lb/hr
Pyrolysis | Base | Input efficiency | Steam | 1 | unitless
Pyrolysis | Base | Input price | Steam | 0.00022 | $/lb
Pyrolysis | Base | Lifetime | Vapor Upgrading | st.triang(0.3, 8.0, 2.0) | hours
Pyrolysis | Base | Input | Catalyst | 183718 | lb/hr
Pyrolysis | Base | Input efficiency | Catalyst | 1 | unitless
Pyrolysis | Base | Input price | Catalyst | 0.114 | $/lb
Pyrolysis | Fast Condensation R&D | Input | Biomass | 183718 | lb/hr
Pyrolysis | Fast Condensation R&D | Input efficiency | Biomass | 1 | unitless
Pyrolysis | Fast Condensation R&D | Input price | Biomass | 0.114 | $/lb
Pyrolysis | Fast Condensation R&D | Lifetime | BOS | st.triang(0.3, 8.0, 2.0) | hours
Pyrolysis | Fast Condensation R&D | Scale | Complete Plant | 1 | unit
Pyrolysis | Fast Condensation R&D | Lifetime | Condensation | st.triang(0.6, 8.0, 2.0) | hours
Pyrolysis | Fast Condensation R&D | Output efficiency | Diesel | 1 | unit
Pyrolysis | Fast Condensation R&D | Output price | Diesel | 1.03 | $/lb
Pyrolysis | Fast Condensation R&D | Lifetime | Fast Pyrolysis | st.triang(0.3, 8.0, 2.0) | hours
Pyrolysis | Fast Condensation R&D | Output efficiency | Gasoline | 1 | unit
Pyrolysis | Fast Condensation R&D | Output price | Gasoline | 1 | $/lb
Pyrolysis | Fast Condensation R&D | Input | Hydrogen | 2471 | lb/hr
Pyrolysis | Fast Condensation R&D | Input efficiency | Hydrogen | 1 | unitless
Pyrolysis | Fast Condensation R&D | Input price | Hydrogen | 0.00022 | $/lb
Pyrolysis | Fast Condensation R&D | Output efficiency | Jet fuel | 1 | unit
Pyrolysis | Fast Condensation R&D | Output price | Jet fuel | 4.41 | $/lb
Pyrolysis | Fast Condensation R&D | Lifetime | Product Separation | st.triang(0.3, 8.0, 2.0) | hours
Pyrolysis | Fast Condensation R&D | Input | Steam | 360 | lb/hr
Pyrolysis | Fast Condensation R&D | Input efficiency | Steam | 1 | unitless
Pyrolysis | Fast Condensation R&D | Input price | Steam | 0.00022 | $/lb
Pyrolysis | Fast Condensation R&D | Lifetime | Vapor Upgrading | st.triang(0.3, 8.0, 2.0) | hours
Pyrolysis | Fast Condensation R&D | Input | Catalyst | 183718 | lb/hr
Pyrolysis | Fast Condensation R&D | Input efficiency | Catalyst | 1 | unitless
Pyrolysis | Fast Condensation R&D | Input price | Catalyst | 0.114 | $/lb
Pyrolysis | Fast FP R&D | Input | Biomass | 183718 | lb/hr
Pyrolysis | Fast FP R&D | Input efficiency | Biomass | 1 | unitless
Pyrolysis | Fast FP R&D | Input price | Biomass | 0.114 | $/lb
Pyrolysis | Fast FP R&D | Lifetime | BOS | st.triang(0.3, 8.0, 2.0) | hours
Pyrolysis | Fast FP R&D | Scale | Complete Plant | 1 | unit
Pyrolysis | Fast FP R&D | Lifetime | Condensation | st.triang(0.3, 8.0, 2.0) | hours
Pyrolysis | Fast FP R&D | Output efficiency | Diesel | 1 | unit
Pyrolysis | Fast FP R&D | Output price | Diesel | 1.03 | $/lb
Pyrolysis | Fast FP R&D | Lifetime | Fast Pyrolysis | st.triang(0.5, 8.0, 2.0) | hours
Pyrolysis | Fast FP R&D | Output efficiency | Gasoline | 1 | unit
Pyrolysis | Fast FP R&D | Output price | Gasoline | 1 | $/lb
Pyrolysis | Fast FP R&D | Input | Hydrogen | 2471 | lb/hr
Pyrolysis | Fast FP R&D | Input efficiency | Hydrogen | 1 | unitless
Pyrolysis | Fast FP R&D | Input price | Hydrogen | 0.00022 | $/lb
Pyrolysis | Fast FP R&D | Output efficiency | Jet fuel | 1 | unit
Pyrolysis | Fast FP R&D | Output price | Jet fuel | 4.41 | $/lb
Pyrolysis | Fast FP R&D | Lifetime | Product Separation | st.triang(0.3, 8.0, 2.0) | hours
Pyrolysis | Fast FP R&D | Input | Steam | 360 | lb/hr
Pyrolysis | Fast FP R&D | Input efficiency | Steam | 1 | unitless
Pyrolysis | Fast FP R&D | Input price | Steam | 0.00022 | $/lb
Pyrolysis | Fast FP R&D | Lifetime | Vapor Upgrading | st.triang(0.3, 8.0, 2.0) | hours
Pyrolysis | Fast FP R&D | Input | Catalyst | 183718 | lb/hr
Pyrolysis | Fast FP R&D | Input efficiency | Catalyst | 1 | unitless
Pyrolysis | Fast FP R&D | Input price | Catalyst | 0.114 | $/lb
Pyrolysis | Fast PS R&D | Input | Biomass | 183718 | lb/hr
Pyrolysis | Fast PS R&D | Input efficiency | Biomass | 1 | unitless
Pyrolysis | Fast PS R&D | Input price | Biomass | 0.114 | $/lb
Pyrolysis | Fast PS R&D | Lifetime | BOS | st.triang(0.3, 8.0, 2.0) | hours
Pyrolysis | Fast PS R&D | Scale | Complete Plant | 1 | unit
Pyrolysis | Fast PS R&D | Lifetime | Condensation | st.triang(0.3, 8.0, 2.0) | hours
Pyrolysis | Fast PS R&D | Output efficiency | Diesel | 1 | unit
Pyrolysis | Fast PS R&D | Output price | Diesel | 1.03 | $/lb
Pyrolysis | Fast PS R&D | Lifetime | Fast Pyrolysis | st.triang(0.3, 8.0, 2.0) | hours
Pyrolysis | Fast PS R&D | Output efficiency | Gasoline | 1 | unit
Pyrolysis | Fast PS R&D | Output price | Gasoline | 1 | $/lb
Pyrolysis | Fast PS R&D | Input | Hydrogen | 2471 | lb/hr
Pyrolysis | Fast PS R&D | Input efficiency | Hydrogen | 1 | unitless
Pyrolysis | Fast PS R&D | Input price | Hydrogen | 0.00022 | $/lb
Pyrolysis | Fast PS R&D | Output efficiency | Jet fuel | 1 | unit
Pyrolysis | Fast PS R&D | Output price | Jet fuel | 4.41 | $/lb
Pyrolysis | Fast PS R&D | Lifetime | Product Separation | st.triang(0.6, 8.0, 2.0) | hours
Pyrolysis | Fast PS R&D | Input | Steam | 360 | lb/hr
Pyrolysis | Fast PS R&D | Input efficiency | Steam | 1 | unitless
Pyrolysis | Fast PS R&D | Input price | Steam | 0.00022 | $/lb
Pyrolysis | Fast PS R&D | Lifetime | Vapor Upgrading | st.triang(0.3, 8.0, 2.0) | hours
Pyrolysis | Fast PS R&D | Input | Catalyst | 183718 | lb/hr
Pyrolysis | Fast PS R&D | Input efficiency | Catalyst | 1 | unitless
Pyrolysis | Fast PS R&D | Input price | Catalyst | 0.114 | $/lb
Pyrolysis | Fast VU R&D | Input | Biomass | 183718 | lb/hr
Pyrolysis | Fast VU R&D | Input efficiency | Biomass | 1 | unitless
Pyrolysis | Fast VU R&D | Input price | Biomass | 0.114 | $/lb
Pyrolysis | Fast VU R&D | Lifetime | BOS | st.triang(0.3, 8.0, 2.0) | hours
Pyrolysis | Fast VU R&D | Scale | Complete Plant | 1 | unit
Pyrolysis | Fast VU R&D | Lifetime | Condensation | st.triang(0.3, 8.0, 2.0) | hours
Pyrolysis | Fast VU R&D | Output efficiency | Diesel | 1 | unit
Pyrolysis | Fast VU R&D | Output price | Diesel | 1.03 | $/lb
Pyrolysis | Fast VU R&D | Lifetime | Fast Pyrolysis | st.triang(0.3, 8.0, 2.0) | hours
Pyrolysis | Fast VU R&D | Output efficiency | Gasoline | 1 | unit
Pyrolysis | Fast VU R&D | Output price | Gasoline | 1 | $/lb
Pyrolysis | Fast VU R&D | Input | Hydrogen | 2471 | lb/hr
Pyrolysis | Fast VU R&D | Input efficiency | Hydrogen | 1 | unitless
Pyrolysis | Fast VU R&D | Input price | Hydrogen | 0.00022 | $/lb
Pyrolysis | Fast VU R&D | Output efficiency | Jet fuel | 1 | unit
Pyrolysis | Fast VU R&D | Output price | Jet fuel | 4.41 | $/lb
Pyrolysis | Fast VU R&D | Lifetime | Product Separation | st.triang(0.3, 8.0, 2.0) | hours
Pyrolysis | Fast VU R&D | Input | Steam | 360 | lb/hr
Pyrolysis | Fast VU R&D | Input efficiency | Steam | 1 | unitless
Pyrolysis | Fast VU R&D | Input price | Steam | 0.00022 | $/lb
Pyrolysis | Fast VU R&D | Lifetime | Vapor Upgrading | st.triang(0.6, 8.0, 2.0) | hours
Pyrolysis | Fast VU R&D | Input | Catalyst | 183718 | lb/hr
Pyrolysis | Fast VU R&D | Input efficiency | Catalyst | 1 | unitless
Pyrolysis | Fast VU R&D | Input price | Catalyst | 0.114 | $/lb
Pyrolysis | Medium Condensation R&D | Input | Biomass | 183718 | lb/hr
Pyrolysis | Medium Condensation R&D | Input efficiency | Biomass | 1 | unitless
Pyrolysis | Medium Condensation R&D | Input price | Biomass | 0.114 | $/lb
Pyrolysis | Medium Condensation R&D | Lifetime | BOS | st.triang(0.3, 8.0, 2.0) | hours
Pyrolysis | Medium Condensation R&D | Scale | Complete Plant | 1 | unit
Pyrolysis | Medium Condensation R&D | Lifetime | Condensation | st.triang(0.5, 8.0, 2.0) | hours
Pyrolysis | Medium Condensation R&D | Output efficiency | Diesel | 1 | unit
Pyrolysis | Medium Condensation R&D | Output price | Diesel | 1.03 | $/lb
Pyrolysis | Medium Condensation R&D | Lifetime | Fast Pyrolysis | st.triang(0.3, 8.0, 2.0) | hours
Pyrolysis | Medium Condensation R&D | Output efficiency | Gasoline | 1 | unit
Pyrolysis | Medium Condensation R&D | Output price | Gasoline | 1 | $/lb
Pyrolysis | Medium Condensation R&D | Input | Hydrogen | 2471 | lb/hr
Pyrolysis | Medium Condensation R&D | Input efficiency | Hydrogen | 1 | unitless
Pyrolysis | Medium Condensation R&D | Input price | Hydrogen | 0.00022 | $/lb
Pyrolysis | Medium Condensation R&D | Output efficiency | Jet fuel | 1 | unit
Pyrolysis | Medium Condensation R&D | Output price | Jet fuel | 4.41 | $/lb
Pyrolysis | Medium Condensation R&D | Lifetime | Product Separation | st.triang(0.3, 8.0, 2.0) | hours
Pyrolysis | Medium Condensation R&D | Input | Steam | 360 | lb/hr
Pyrolysis | Medium Condensation R&D | Input efficiency | Steam | 1 | unitless
Pyrolysis | Medium Condensation R&D | Input price | Steam | 0.00022 | $/lb
Pyrolysis | Medium Condensation R&D | Lifetime | Vapor Upgrading | st.triang(0.3, 8.0, 2.0) | hours
Pyrolysis | Medium Condensation R&D | Input | Catalyst | 183718 | lb/hr
Pyrolysis | Medium Condensation R&D | Input efficiency | Catalyst | 1 | unitless
Pyrolysis | Medium Condensation R&D | Input price | Catalyst | 0.114 | $/lb
Pyrolysis | Medium FP R&D | Input | Biomass | 183718 | lb/hr
Pyrolysis | Medium FP R&D | Input efficiency | Biomass | 1 | unitless
Pyrolysis | Medium FP R&D | Input price | Biomass | 0.114 | $/lb
Pyrolysis | Medium FP R&D | Lifetime | BOS | st.triang(0.3, 8.0, 2.0) | hours
Pyrolysis | Medium FP R&D | Scale | Complete Plant | 1 | unit
Pyrolysis | Medium FP R&D | Lifetime | Condensation | st.triang(0.3, 8.0, 2.0) | hours
Pyrolysis | Medium FP R&D | Output efficiency | Diesel | 1 | unit
Pyrolysis | Medium FP R&D | Output price | Diesel | 1.03 | $/lb
Pyrolysis | Medium FP R&D | Lifetime | Fast Pyrolysis | st.triang(0.5, 8.0, 2.0) | hours
Pyrolysis | Medium FP R&D | Output efficiency | Gasoline | 1 | unit
Pyrolysis | Medium FP R&D | Output price | Gasoline | 1 | $/lb
Pyrolysis | Medium FP R&D | Input | Hydrogen | 2471 | lb/hr
Pyrolysis | Medium FP R&D | Input efficiency | Hydrogen | 1 | unitless
Pyrolysis | Medium FP R&D | Input price | Hydrogen | 0.00022 | $/lb
Pyrolysis | Medium FP R&D | Output efficiency | Jet fuel | 1 | unit
Pyrolysis | Medium FP R&D | Output price | Jet fuel | 4.41 | $/lb
Pyrolysis | Medium FP R&D | Lifetime | Product Separation | st.triang(0.3, 8.0, 2.0) | hours
Pyrolysis | Medium FP R&D | Input | Steam | 360 | lb/hr
Pyrolysis | Medium FP R&D | Input efficiency | Steam | 1 | unitless
Pyrolysis | Medium FP R&D | Input price | Steam | 0.00022 | $/lb
Pyrolysis | Medium FP R&D | Lifetime | Vapor Upgrading | st.triang(0.3, 8.0, 2.0) | hours
Pyrolysis | Medium FP R&D | Input | Catalyst | 183718 | lb/hr
Pyrolysis | Medium FP R&D | Input efficiency | Catalyst | 1 | unitless
Pyrolysis | Medium FP R&D | Input price | Catalyst | 0.114 | $/lb
Pyrolysis | Medium PS R&D | Input | Biomass | 183718 | lb/hr
Pyrolysis | Medium PS R&D | Input efficiency | Biomass | 1 | unitless
Pyrolysis | Medium PS R&D | Input price | Biomass | 0.114 | $/lb
Pyrolysis | Medium PS R&D | Lifetime | BOS | st.triang(0.3, 8.0, 2.0) | hours
Pyrolysis | Medium PS R&D | Scale | Complete Plant | 1 | unit
Pyrolysis | Medium PS R&D | Lifetime | Condensation | st.triang(0.3, 8.0, 2.0) | hours
Pyrolysis | Medium PS R&D | Output efficiency | Diesel | 1 | unit
Pyrolysis | Medium PS R&D | Output price | Diesel | 1.03 | $/lb
Pyrolysis | Medium PS R&D | Lifetime | Fast Pyrolysis | st.triang(0.3, 8.0, 2.0) | hours
Pyrolysis | Medium PS R&D | Output efficiency | Gasoline | 1 | unit
Pyrolysis | Medium PS R&D | Output price | Gasoline | 1 | $/lb
Pyrolysis | Medium PS R&D | Input | Hydrogen | 2471 | lb/hr
Pyrolysis | Medium PS R&D | Input efficiency | Hydrogen | 1 | unitless
Pyrolysis | Medium PS R&D | Input price | Hydrogen | 0.00022 | $/lb
Pyrolysis | Medium PS R&D | Output efficiency | Jet fuel | 1 | unit
Pyrolysis | Medium PS R&D | Output price | Jet fuel | 4.41 | $/lb
Pyrolysis | Medium PS R&D | Lifetime | Product Separation | st.triang(0.5, 8.0, 2.0) | hours
Pyrolysis | Medium PS R&D | Input | Steam | 360 | lb/hr
Pyrolysis | Medium PS R&D | Input efficiency | Steam | 1 | unitless
Pyrolysis | Medium PS R&D | Input price | Steam | 0.00022 | $/lb
Pyrolysis | Medium PS R&D | Lifetime | Vapor Upgrading | st.triang(0.3, 8.0, 2.0) | hours
Pyrolysis | Medium PS R&D | Input | Catalyst | 183718 | lb/hr
Pyrolysis | Medium PS R&D | Input efficiency | Catalyst | 1 | unitless
Pyrolysis | Medium PS R&D | Input price | Catalyst | 0.114 | $/lb
Pyrolysis | Medium VU R&D | Input | Biomass | 183718 | lb/hr
Pyrolysis | Medium VU R&D | Input efficiency | Biomass | 1 | unitless
Pyrolysis | Medium VU R&D | Input price | Biomass | 0.114 | $/lb
Pyrolysis | Medium VU R&D | Lifetime | BOS | st.triang(0.3, 8.0, 2.0) | hours
Pyrolysis | Medium VU R&D | Scale | Complete Plant | 1 | unit
Pyrolysis | Medium VU R&D | Lifetime | Condensation | st.triang(0.3, 8.0, 2.0) | hours
Pyrolysis | Medium VU R&D | Output efficiency | Diesel | 1 | unit
Pyrolysis | Medium VU R&D | Output price | Diesel | 1.03 | $/lb
Pyrolysis | Medium VU R&D | Lifetime | Fast Pyrolysis | st.triang(0.3, 8.0, 2.0) | hours
Pyrolysis | Medium VU R&D | Output efficiency | Gasoline | 1 | unit
Pyrolysis | Medium VU R&D | Output price | Gasoline | 1 | $/lb
Pyrolysis | Medium VU R&D | Input | Hydrogen | 2471 | lb/hr
Pyrolysis | Medium VU R&D | Input efficiency | Hydrogen | 1 | unitless
Pyrolysis | Medium VU R&D | Input price | Hydrogen | 0.00022 | $/lb
Pyrolysis | Medium VU R&D | Output efficiency | Jet fuel | 1 | unit
Pyrolysis | Medium VU R&D | Output price | Jet fuel | 4.41 | $/lb
Pyrolysis | Medium VU R&D | Lifetime | Product Separation | st.triang(0.3, 8.0, 2.0) | hours
Pyrolysis | Medium VU R&D | Input | Steam | 360 | lb/hr
Pyrolysis | Medium VU R&D | Input efficiency | Steam | 1 | unitless
Pyrolysis | Medium VU R&D | Input price | Steam | 0.00022 | $/lb
Pyrolysis | Medium VU R&D | Lifetime | Vapor Upgrading | st.triang(0.5, 8.0, 2.0) | hours
Pyrolysis | Medium VU R&D | Input | Catalyst | 183718 | lb/hr
Pyrolysis | Medium VU R&D | Input efficiency | Catalyst | 1 | unitless
Pyrolysis | Medium VU R&D | Input price | Catalyst | 0.114 | $/lb
Pyrolysis | Slow Condensation R&D | Input | Biomass | 183718 | lb/hr
Pyrolysis | Slow Condensation R&D | Input efficiency | Biomass | 1 | unitless
Pyrolysis | Slow Condensation R&D | Input price | Biomass | 0.114 | $/lb
Pyrolysis | Slow Condensation R&D | Lifetime | BOS | st.triang(0.3, 8.0, 2.0) | hours
Pyrolysis | Slow Condensation R&D | Scale | Complete Plant | 1 | unit
Pyrolysis | Slow Condensation R&D | Lifetime | Condensation | st.triang(0.4, 8.0, 2.0) | hours
Pyrolysis | Slow Condensation R&D | Output efficiency | Diesel | 1 | unit
Pyrolysis | Slow Condensation R&D | Output price | Diesel | 1.03 | $/lb
Pyrolysis | Slow Condensation R&D | Lifetime | Fast Pyrolysis | st.triang(0.3, 8.0, 2.0) | hours
Pyrolysis | Slow Condensation R&D | Output efficiency | Gasoline | 1 | unit
Pyrolysis | Slow Condensation R&D | Output price | Gasoline | 1 | $/lb
Pyrolysis | Slow Condensation R&D | Input | Hydrogen | 2471 | lb/hr
Pyrolysis | Slow Condensation R&D | Input efficiency | Hydrogen | 1 | unitless
Pyrolysis | Slow Condensation R&D | Input price | Hydrogen | 0.00022 | $/lb
Pyrolysis | Slow Condensation R&D | Output efficiency | Jet fuel | 1 | unit
Pyrolysis | Slow Condensation R&D | Output price | Jet fuel | 4.41 | $/lb
Pyrolysis | Slow Condensation R&D | Lifetime | Product Separation | st.triang(0.3, 8.0, 2.0) | hours
Pyrolysis | Slow Condensation R&D | Input | Steam | 360 | lb/hr
Pyrolysis | Slow Condensation R&D | Input efficiency | Steam | 1 | unitless
Pyrolysis | Slow Condensation R&D | Input price | Steam | 0.00022 | $/lb
Pyrolysis | Slow Condensation R&D | Lifetime | Vapor Upgrading | st.triang(0.3, 8.0, 2.0) | hours
Pyrolysis | Slow Condensation R&D | Input | Catalyst | 183718 | lb/hr
Pyrolysis | Slow Condensation R&D | Input efficiency | Catalyst | 1 | unitless
Pyrolysis | Slow Condensation R&D | Input price | Catalyst | 0.114 | $/lb
Pyrolysis | Slow FP R&D | Input | Biomass | 183718 | lb/hr
Pyrolysis | Slow FP R&D | Input efficiency | Biomass | 1 | unitless
Pyrolysis | Slow FP R&D | Input price | Biomass | 0.114 | $/lb
Pyrolysis | Slow FP R&D | Lifetime | BOS | st.triang(0.3, 8.0, 2.0) | hours
Pyrolysis | Slow FP R&D | Scale | Complete Plant | 1 | unit
Pyrolysis | Slow FP R&D | Lifetime | Condensation | st.triang(0.3, 8.0, 2.0) | hours
Pyrolysis | Slow FP R&D | Output efficiency | Diesel | 1 | unit
Pyrolysis | Slow FP R&D | Output price | Diesel | 1.03 | $/lb
Pyrolysis | Slow FP R&D | Lifetime | Fast Pyrolysis | st.triang(0.4, 8.0, 2.0) | hours
Pyrolysis | Slow FP R&D | Output efficiency | Gasoline | 1 | unit
Pyrolysis | Slow FP R&D | Output price | Gasoline | 1 | $/lb
Pyrolysis | Slow FP R&D | Input | Hydrogen | 2471 | lb/hr
Pyrolysis | Slow FP R&D | Input efficiency | Hydrogen | 1 | unitless
Pyrolysis | Slow FP R&D | Input price | Hydrogen | 0.00022 | $/lb
Pyrolysis | Slow FP R&D | Output efficiency | Jet fuel | 1 | unit
Pyrolysis | Slow FP R&D | Output price | Jet fuel | 4.41 | $/lb
Pyrolysis | Slow FP R&D | Lifetime | Product Separation | st.triang(0.3, 8.0, 2.0) | hours
Pyrolysis | Slow FP R&D | Input | Steam | 360 | lb/hr
Pyrolysis | Slow FP R&D | Input efficiency | Steam | 1 | unitless
Pyrolysis | Slow FP R&D | Input price | Steam | 0.00022 | $/lb
Pyrolysis | Slow FP R&D | Lifetime | Vapor Upgrading | st.triang(0.3, 8.0, 2.0) | hours
Pyrolysis | Slow FP R&D | Input | Catalyst | 183718 | lb/hr
Pyrolysis | Slow FP R&D | Input efficiency | Catalyst | 1 | unitless
Pyrolysis | Slow FP R&D | Input price | Catalyst | 0.114 | $/lb
Pyrolysis | Slow PS R&D | Input | Biomass | 183718 | lb/hr
Pyrolysis | Slow PS R&D | Input efficiency | Biomass | 1 | unitless
Pyrolysis | Slow PS R&D | Input price | Biomass | 0.114 | $/lb
Pyrolysis | Slow PS R&D | Lifetime | BOS | st.triang(0.3, 8.0, 2.0) | hours
Pyrolysis | Slow PS R&D | Scale | Complete Plant | 1 | unit
Pyrolysis | Slow PS R&D | Lifetime | Condensation | st.triang(0.3, 8.0, 2.0) | hours
Pyrolysis | Slow PS R&D | Output efficiency | Diesel | 1 | unit
Pyrolysis | Slow PS R&D | Output price | Diesel | 1.03 | $/lb
Pyrolysis | Slow PS R&D | Lifetime | Fast Pyrolysis | st.triang(0.3, 8.0, 2.0) | hours
Pyrolysis | Slow PS R&D | Output efficiency | Gasoline | 1 | unit
Pyrolysis | Slow PS R&D | Output price | Gasoline | 1 | $/lb
Pyrolysis | Slow PS R&D | Input | Hydrogen | 2471 | lb/hr
Pyrolysis | Slow PS R&D | Input efficiency | Hydrogen | 1 | unitless
Pyrolysis | Slow PS R&D | Input price | Hydrogen | 0.00022 | $/lb
Pyrolysis | Slow PS R&D | Output efficiency | Jet fuel | 1 | unit
Pyrolysis | Slow PS R&D | Output price | Jet fuel | 4.41 | $/lb
Pyrolysis | Slow PS R&D | Lifetime | Product Separation | st.triang(0.4, 8.0, 2.0) | hours
Pyrolysis | Slow PS R&D | Input | Steam | 360 | lb/hr
Pyrolysis | Slow PS R&D | Input efficiency | Steam | 1 | unitless
Pyrolysis | Slow PS R&D | Input price | Steam | 0.00022 | $/lb
Pyrolysis | Slow PS R&D | Lifetime | Vapor Upgrading | st.triang(0.3, 8.0, 2.0) | hours
Pyrolysis | Slow PS R&D | Input | Catalyst | 183718 | lb/hr
Pyrolysis | Slow PS R&D | Input efficiency | Catalyst | 1 | unitless
Pyrolysis | Slow PS R&D | Input price | Catalyst | 0.114 | $/lb
Pyrolysis | Slow VU R&D | Input | Biomass | 183718 | lb/hr
Pyrolysis | Slow VU R&D | Input efficiency | Biomass | 1 | unitless
Pyrolysis | Slow VU R&D | Input price | Biomass | 0.114 | $/lb
Pyrolysis | Slow VU R&D | Lifetime | BOS | st.triang(0.3, 8.0, 2.0) | hours
Pyrolysis | Slow VU R&D | Scale | Complete Plant | 1 | unit
Pyrolysis | Slow VU R&D | Lifetime | Condensation | st.triang(0.3, 8.0, 2.0) | hours
Pyrolysis | Slow VU R&D | Output efficiency | Diesel | 1 | unit
Pyrolysis | Slow VU R&D | Output price | Diesel | 1.03 | $/lb
Pyrolysis | Slow VU R&D | Lifetime | Fast Pyrolysis | st.triang(0.3, 8.0, 2.0) | hours
Pyrolysis | Slow VU R&D | Output efficiency | Gasoline | 1 | unit
Pyrolysis | Slow VU R&D | Output price | Gasoline | 1 | $/lb
Pyrolysis | Slow VU R&D | Input | Hydrogen | 2471 | lb/hr
Pyrolysis | Slow VU R&D | Input efficiency | Hydrogen | 1 | unitless
Pyrolysis | Slow VU R&D | Input price | Hydrogen | 0.00022 | $/lb
Pyrolysis | Slow VU R&D | Output efficiency | Jet fuel | 1 | unit
Pyrolysis | Slow VU R&D | Output price | Jet fuel | 4.41 | $/lb
Pyrolysis | Slow VU R&D | Lifetime | Product Separation | st.triang(0.3, 8.0, 2.0) | hours
Pyrolysis | Slow VU R&D | Input | Steam | 360 | lb/hr
Pyrolysis | Slow VU R&D | Input efficiency | Steam | 1 | unitless
Pyrolysis | Slow VU R&D | Input price | Steam | 0.00022 | $/lb
Pyrolysis | Slow VU R&D | Lifetime | Vapor Upgrading | st.triang(0.4, 8.0, 2.0) | hours
Pyrolysis | Slow VU R&D | Input | Catalyst | 183718 | lb/hr
Pyrolysis | Slow VU R&D | Input efficiency | Catalyst | 1 | unitless
Pyrolysis | Slow VU R&D | Input price | Catalyst | 0.114 | $/lb

## indices
Technology | Type | Index | Offset | Description | Notes
Pyrolysis | Capital | BOS | 0
Pyrolysis | Capital | Fast Pyrolysis | 1
Pyrolysis | Capital | Vapor Upgrading | 2
Pyrolysis | Capital | Condensation | 3
Pyrolysis | Capital | Product Separation | 4
Pyrolysis | Input | Biomass | 0
Pyrolysis | Input | Steam | 1
Pyrolysis | Input | Hydrogen | 2
Pyrolysis | Input | Catalyst | 3
Pyrolysis | Metric | Cost | 0 | Cost
Pyrolysis | Metric | GHG | 1 | Greenhouse gas emissions
Pyrolysis | Metric | Jobs | 2 | jobs
Pyrolysis | Output | Jet fuel | 0 | Primary product
Pyrolysis | Output | Gasoline | 1 | Secondary product
Pyrolysis | Output | Diesel | 2 | Secondary product

## functions
Technology | Style | Model | Capital | Fixed | Production | Metrics | Notes
Pyrolysis | numpy | Pyrolysis | capital_cost | fixed_cost | production | metrics

## investments
Investment | Category | Tranche | Notes
No progress | R&D CFP | R&D CFP Base
Fast Progress | R&D CFP Condensation | R&D CFP Fast Condensation R&D
Medium Progress | R&D CFP Condensation | R&D CFP Medium Condensation R&D
Slow Progress | R&D CFP Condensation | R&D CFP Slow Condensation R&D
Fast Progress | R&D CFP FP | R&D CFP Fast FP R&D
Medium Progress | R&D CFP FP | R&D CFP Medium FP R&D
Slow Progress | R&D CFP FP | R&D CFP Slow FP R&D
Fast Progress | R&D CFP PS | R&D CFP Fast PS R&D
Medium Progress | R&D CFP PS | R&D CFP Medium PS R&D
Slow Progress | R&D CFP PS | R&D CFP Slow PS R&D
Fast Progress | R&D CFP VU | R&D CFP Fast VU R&D
Medium Progress | R&D CFP VU | R&D CFP Medium VU R&D
Slow Progress | R&D CFP VU | R&D CFP Slow VU R&D

## parameters
Technology | Tranche | Parameter | Offset | Value | Units | Notes
Pyrolysis | Base | FP design | 0 | 1 | 1 | fp
Pyrolysis | Base | VU design | 1 | 1 | 1 | vu
Pyrolysis | Base | Condensation design | 2 | 1 | 1 | con
Pyrolysis | Base | PS design | 3 | 1 | 1 | ps
Pyrolysis | Base | Jet_conversion | 4 | 0.1216 | kg Jet Fuel/ kg Biomass | conversion
Pyrolysis | Base | jet fuel energy content | 5 | st.triang(1, loc=46.5, scale=0.00001) | MJ/kg | jet
Pyrolysis | Base | ghg ef | 6 | 68 | gco2eq./MJ | ghg
Pyrolysis | Base | job factor | 7 | 1000 | job | job
Pyrolysis | Base | diesel conversion | 8 | 0.0555 | kg Diesel Fuel/ kg Biomass | conversion
Pyrolysis | Base | gasoline conversion | 9 | 0.0687 | kg Gasoline Fuel/ kg Biomass | conversion
Pyrolysis | Slow FP R&D | FP design | 0 | st.triang(0.5, 0.6, 0.4) | 1 | fp
Pyrolysis | Slow FP R&D | VU design | 1 | 1 | 1 | vu
Pyrolysis | Slow FP R&D | Condensation design | 2 | 1 | 1 | con
Pyrolysis | Slow FP R&D | PS design | 3 | 1 | 1 | ps
Pyrolysis | Slow FP R&D | Jet_conversion | 4 | 0.1216 | kg Jet Fuel/ kg Biomass | conversion
Pyrolysis | Slow FP R&D | jet fuel energy content | 5 | st.triang(1, loc=46.5, scale=0.00001) | MJ/kg | jet
Pyrolysis | Slow FP R&D | ghg ef | 6 | 68 | gco2eq./MJ | ghg
Pyrolysis | Slow FP R&D | job factor | 7 | 1000 | job | job
Pyrolysis | Slow FP R&D | diesel conversion | 8 | 0.0555 | kg Diesel Fuel/ kg Biomass | conversion
Pyrolysis | Slow FP R&D | gasoline conversion | 9 | 0.0687 | kg Gasoline Fuel/ kg Biomass | conversion
Pyrolysis | Medium FP R&D | FP design | 0 | st.triang(0.5, 0.3, 0.4) | 1 | fp
Pyrolysis | Medium FP R&D | VU design | 1 | 1 | 1 | vu
Pyrolysis | Medium FP R&D | Condensation design | 2 | 1 | 1 | con
Pyrolysis | Medium FP R&D | PS design | 3 | 1 | 1 | ps
Pyrolysis | Medium FP R&D | Jet_conversion | 4 | 0.1216 | kg Jet Fuel/ kg Biomass | conversion
Pyrolysis | Medium FP R&D | jet fuel energy content | 5 | st.triang(1, loc=46.5, scale=0.00001) | MJ/kg | jet
Pyrolysis | Medium FP R&D | ghg ef | 6 | 68 | gco2eq./MJ | ghg
Pyrolysis | Medium FP R&D | job factor | 7 | 1000 | job | job
Pyrolysis | Medium FP R&D | diesel conversion | 8 | 0.0555 | kg Diesel Fuel/ kg Biomass | conversion
Pyrolysis | Medium FP R&D | gasoline conversion | 9 | 0.0687 | kg Gasoline Fuel/ kg Biomass | conversion
Pyrolysis | Fast FP R&D | FP design | 0 | st.triang(0.5, 0.0, 0.4) | 1 | fp
Pyrolysis | Fast FP R&D | VU design | 1 | 1 | 1 | vu
Pyrolysis | Fast FP R&D | Condensation design | 2 | 1 | 1 | con
Pyrolysis | Fast FP R&D | PS design | 3 | 1 | 1 | ps
Pyrolysis | Fast FP R&D | Jet_conversion | 4 | 0.1216 | kg Jet Fuel/ kg Biomass | conversion
Pyrolysis | Fast FP R&D | jet fuel energy content | 5 | st.triang(1, loc=46.5, scale=0.00001) | MJ/kg | jet
Pyrolysis | Fast FP R&D | ghg ef | 6 | 68 | gco2eq./MJ | ghg
Pyrolysis | Fast FP R&D | job factor | 7 | 1000 | job | job
Pyrolysis | Fast FP R&D | diesel conversion | 8 | 0.0555 | kg Diesel Fuel/ kg Biomass | conversion
Pyrolysis | Fast FP R&D | gasoline conversion | 9 | 0.0687 | kg Gasoline Fuel/ kg Biomass | conversion
Pyrolysis | Slow VU R&D | FP design | 0 | 1 | 1 | fp
Pyrolysis | Slow VU R&D | VU design | 1 | st.triang(0.5, 0.6, 0.4) | 1 | vu
Pyrolysis | Slow VU R&D | Condensation design | 2 | 1 | 1 | con
Pyrolysis | Slow VU R&D | PS design | 3 | 1 | 1 | ps
Pyrolysis | Slow VU R&D | Jet_conversion | 4 | 0.1216 | kg Jet Fuel/ kg Biomass | conversion
Pyrolysis | Slow VU R&D | jet fuel energy content | 5 | st.triang(1, loc=46.5, scale=0.00001) | MJ/kg | jet
Pyrolysis | Slow VU R&D | ghg ef | 6 | 68 | gco2eq./MJ | ghg
Pyrolysis | Slow VU R&D | job factor | 7 | 1000 | job | job
Pyrolysis | Slow VU R&D | diesel conversion | 8 | 0.0555 | kg Diesel Fuel/ kg Biomass | conversion
Pyrolysis | Slow VU R&D | gasoline conversion | 9 | 0.0687 | kg Gasoline Fuel/ kg Biomass | conversion
Pyrolysis | Medium VU R&D | FP design | 0 | 1 | 1 | fp
Pyrolysis | Medium VU R&D | VU design | 1 | st.triang(0.5, 0.3, 0.4) | 1 | vu
Pyrolysis | Medium VU R&D | Condensation design | 2 | 1 | 1 | con
Pyrolysis | Medium VU R&D | PS design | 3 | 1 | 1 | ps
Pyrolysis | Medium VU R&D | Jet_conversion | 4 | 0.1216 | kg Jet Fuel/ kg Biomass | conversion
Pyrolysis | Medium VU R&D | jet fuel energy content | 5 | st.triang(1, loc=46.5, scale=0.00001) | MJ/kg | jet
Pyrolysis | Medium VU R&D | ghg ef | 6 | 68 | gco2eq./MJ | ghg
Pyrolysis | Medium VU R&D | job factor | 7 | 1000 | job | job
Pyrolysis | Medium VU R&D | diesel conversion | 8 | 0.0555 | kg Diesel Fuel/ kg Biomass | conversion
Pyrolysis | Medium VU R&D | gasoline conversion | 9 | 0.0687 | kg Gasoline Fuel/ kg Biomass | conversion
Pyrolysis | Fast VU R&D | FP design | 0 | 1 | 1 | fp
Pyrolysis | Fast VU R&D | VU design | 1 | st.triang(0.5, 0.0, 0.4) | 1 | vu
Pyrolysis | Fast VU R&D | Condensation design | 2 | 1 | 1 | con
Pyrolysis | Fast VU R&D | PS design | 3 | 1 | 1 | ps
Pyrolysis | Fast VU R&D | Jet_conversion | 4 | 0.1216 | kg Jet Fuel/ kg Biomass | conversion
Pyrolysis | Fast VU R&D | jet fuel energy content | 5 | st.triang(1, loc=46.5, scale=0.00001) | MJ/kg | jet
Pyrolysis | Fast VU R&D | ghg ef | 6 | 68 | gco2eq./MJ | ghg
Pyrolysis | Fast VU R&D | job factor | 7 | 1000 | job | job
Pyrolysis | Fast VU R&D | diesel conversion | 8 | 0.0555 | kg Diesel Fuel/ kg Biomass | conversion
Pyrolysis | Fast VU R&D | gasoline conversion | 9 | 0.0687 | kg Gasoline Fuel/ kg Biomass | conversion
Pyrolysis | Slow Condensation R&D | FP design | 0 | 1 | 1 | fp
Pyrolysis | Slow Condensation R&D | VU design | 1 | 1 | 1 | vu
Pyrolysis | Slow Condensation R&D | Condensation design | 2 | st.triang(0.5, 0.6, 0.4) | 1 | con
Pyrolysis | Slow Condensation R&D | PS design | 3 | 1 | 1 | ps
Pyrolysis | Slow Condensation R&D | Jet_conversion | 4 | 0.1216 | kg Jet Fuel/ kg Biomass | conversion
Pyrolysis | Slow Condensation R&D | jet fuel energy content | 5 | st.triang(1, loc=46.5, scale=0.00001) | MJ/kg | jet
Pyrolysis | Slow Condensation R&D | ghg ef | 6 | 68 | gco2eq./MJ | ghg
Pyrolysis | Slow Condensation R&D | job factor | 7 | 1000 | job | job
Pyrolysis | Slow Condensation R&D | diesel conversion | 8 | 0.0555 | kg Diesel Fuel/ kg Biomass | conversion
Pyrolysis | Slow Condensation R&D | gasoline conversion | 9 | 0.0687 | kg Gasoline Fuel/ kg Biomass | conversion
Pyrolysis | Medium Condensation R&D | FP design | 0 | 1 | 1 | fp
Pyrolysis | Medium Condensation R&D | VU design | 1 | 1 | 1 | vu
Pyrolysis | Medium Condensation R&D | Condensation design | 2 | st.triang(0.5, 0.3, 0.4) | 1 | con
Pyrolysis | Medium Condensation R&D | PS design | 3 | 1 | 1 | ps
Pyrolysis | Medium Condensation R&D | Jet_conversion | 4 | 0.1216 | kg Jet Fuel/ kg Biomass | conversion
Pyrolysis | Medium Condensation R&D | jet fuel energy content | 5 | st.triang(1, loc=46.5, scale=0.00001) | MJ/kg | jet
Pyrolysis | Medium Condensation R&D | ghg ef | 6 | 68 | gco2eq./MJ | ghg
Pyrolysis | Medium Condensation R&D | job factor | 7 | 1000 | job | job
Pyrolysis | Medium Condensation R&D | diesel conversion | 8 | 0.0555 | kg Diesel Fuel/ kg Biomass | conversion
Pyrolysis | Medium Condensation R&D | gasoline conversion | 9 | 0.0687 | kg Gasoline Fuel/ kg Biomass | conversion
Pyrolysis | Fast Condensation R&D | FP design | 0 | 1 | 1 | fp
Pyrolysis | Fast Condensation R&D | VU design | 1 | 1 | 1 | vu
Pyrolysis | Fast Condensation R&D | Condensation design | 2 | st.triang(0.5, 0.0, 0.4) | 1 | con
Pyrolysis | Fast Condensation R&D | PS design | 3 | 1 | 1 | ps
Pyrolysis | Fast Condensation R&D | Jet_conversion | 4 | 0.1216 | kg Jet Fuel/ kg Biomass | conversion
Pyrolysis | Fast Condensation R&D | jet fuel energy content | 5 | st.triang(1, loc=46.5, scale=0.00001) | MJ/kg | jet
Pyrolysis | Fast Condensation R&D | ghg ef | 6 | 68 | gco2eq./MJ | ghg
Pyrolysis | Fast Condensation R&D | job factor | 7 | 1000 | job | job
Pyrolysis | Fast Condensation R&D | diesel conversion | 8 | 0.0555 | kg Diesel Fuel/ kg Biomass | conversion
Pyrolysis | Fast Condensation R&D | gasoline conversion | 9 | 0.0687 | kg Gasoline Fuel/ kg Biomass | conversion
Pyrolysis | Slow PS R&D | FP design | 0 | 1 | 1 | fp
Pyrolysis | Slow PS R&D | VU design | 1 | 1 | 1 | vu
Pyrolysis | Slow PS R&D | Condensation design | 2 | 1 | 1 | con
Pyrolysis | Slow PS R&D | PS design | 3 | st.triang(0.5, 0.6, 0.4) | 1 | ps
Pyrolysis | Slow PS R&D | Jet_conversion | 4 | 0.1216 | kg Jet Fuel/ kg Biomass | conversion
Pyrolysis | Slow PS R&D | jet fuel energy content | 5 | st.triang(1, loc=46.5, scale=0.00001) | MJ/kg | jet
Pyrolysis | Slow PS R&D | ghg ef | 6 | 68 | gco2eq./MJ | ghg
Pyrolysis | Slow PS R&D | job factor | 7 | 1000 | job | job
Pyrolysis | Slow PS R&D | diesel conversion | 8 | 0.0555 | kg Diesel Fuel/ kg Biomass | conversion
Pyrolysis | Slow PS R&D | gasoline conversion | 9 | 0.0687 | kg Gasoline Fuel/ kg Biomass | conversion
Pyrolysis | Medium PS R&D | FP design | 0 | 1 | 1 | fp
Pyrolysis | Medium PS R&D | VU design | 1 | 1 | 1 | vu
Pyrolysis | Medium PS R&D | Condensation design | 2 | 1 | 1 | con
Pyrolysis | Medium PS R&D | PS design | 3 | st.triang(0.5, 0.3, 0.4) | 1 | ps
Pyrolysis | Medium PS R&D | Jet_conversion | 4 | 0.1216 | kg Jet Fuel/ kg Biomass | conversion
Pyrolysis | Medium PS R&D | jet fuel energy content | 5 | st.triang(1, loc=46.5, scale=0.00001) | MJ/kg | jet
Pyrolysis | Medium PS R&D | ghg ef | 6 | 68 | gco2eq./MJ | ghg
Pyrolysis | Medium PS R&D | job factor | 7 | 1000 | job | job
Pyrolysis | Medium PS R&D | diesel conversion | 8 | 0.0555 | kg Diesel Fuel/ kg Biomass | conversion
Pyrolysis | Medium PS R&D | gasoline conversion | 9 | 0.0687 | kg Gasoline Fuel/ kg Biomass | conversion
Pyrolysis | Fast PS R&D | FP design | 0 | 1 | 1 | fp
Pyrolysis | Fast PS R&D | VU design | 1 | 1 | 1 | vu
Pyrolysis | Fast PS R&D | Condensation design | 2 | 1 | 1 | con
Pyrolysis | Fast PS R&D | PS design | 3 | st.triang(0.5, 0.0, 0.4) | 1 | ps
Pyrolysis | Fast PS R&D | Jet_conversion | 4 | 0.1216 | kg Jet Fuel/ kg Biomass | conversion
Pyrolysis | Fast PS R&D | jet fuel energy content | 5 | st.triang(1, loc=46.5, scale=0.00001) | MJ/kg | jet
Pyrolysis | Fast PS R&D | ghg ef | 6 | 68 | gco2eq./MJ | ghg
Pyrolysis | Fast PS R&D | job factor | 7 | 1000 | job | job
Pyrolysis | Fast PS R&D | diesel conversion | 8 | 0.0555 | kg Diesel Fuel/ kg Biomass | conversion
Pyrolysis | Fast PS R&D | gasoline conversion | 9 | 0.0687 | kg Gasoline Fuel/ kg Biomass | conversion

## results
Technology | Variable | Index | Units | Notes
Pyrolysis | Cost | Cost | USD/kg
Pyrolysis | Output | Jet fuel | kg
Pyrolysis | Output | Diesel | kg
Pyrolysis | Output | Gasoline | kg
Pyrolysis | Metric | Cost | USD/kg
Pyrolysis | Metric | Jobs | job/kg
Pyrolysis | Metric | GHG | gCO2e/kg

## tranches
Category | Tranche | Amount | Notes
R&D CFP | R&D CFP Base | 10000
R&D CFP FP | R&D CFP Slow FP R&D | 100000
R&D CFP FP | R&D CFP Medium FP R&D | 500000
R&D CFP FP | R&D CFP Fast FP R&D | 1000000
R&D CFP VU | R&D CFP Slow VU R&D | 100000
R&D CFP VU | R&D CFP Medium VU R&D | 500000
R&D CFP VU | R&D CFP Fast VU R&D | 1000000
R&D CFP Condensation | R&D CFP Slow Condensation R&D | 100000
R&D CFP Condensation | R&D CFP Medium Condensation R&D | 500000
R&D CFP Condensation | R&D CFP Fast Condensation R&D | 1000000
R&D CFP PS | R&D CFP Slow PS R&D | 100000
R&D CFP PS | R&D CFP Medium PS R&D | 500000
R&D CFP PS | R&D CFP Fast PS R&D | 1000000