## indices
Technology | Type | Index | Offset | Description | Notes
Technology A | Capital | Component B | 0 | Capital can be process equipment, a building, or other infrastructure that is purchased once or twice during the technology lifetime
Technology A | Capital | Component C | 1 | Every Technology needs at least one piece of Capital
Technology A | Capital | Component N | 2
Technology A | Input | Input D | 0 | Inputs are materials, energy, water, and possibly labor
Technology A | Input | Input E | 1 | Every Technology needs at least one Input
Technology A | Input | Input O | 2
Technology A | Output | Output F | 0 | Outputs are primary products, co-products, and wastes
Technology A | Output | Output G | 1 | Every Technology needs at least one Output
Technology A | Output | Output P | 2
Technology A | Metric | System Cost | 0 | Metrics (changes in metrics) are how different R&D investments and different technologies are compared.
Technology A | Metric | Labor | 1 | All Metrics listed here must be quantifiable for every Technology of interest
Technology A | Metric | Environment | 2
Technology M | Capital | Component B | 0
Technology M | Capital | Component C | 1
Technology M | Capital | Component N | 2
Technology M | Input | Input D | 0
Technology M | Input | Input E | 1
Technology M | Input | Input O | 2
Technology M | Output | Output F | 0
Technology M | Output | Output G | 1
Technology M | Output | Output P | 2
Technology M | Metric | System Cost | 0
Technology M | Metric | Labor | 1
Technology M | Metric | Environment | 2

## functions
Technology | Style | Model | Capital | Fixed | Production | Metrics | Notes
Technology A | numpy | technology_a_model | capital_cost | fixed_cost | production | metrics | The Style should always be numpy. Model is the name of the Python file containing the technology model, and Capital, Fixed, Production, and Metrics are the names of the methods inside the technology model file.
Technology M | numpy | technology_m_model | capital_cost | fixed_cost | production | metrics | If there are multiple technologies within a decision context, a single Python model file or multiple files can be defined, depending on how similar the technology models are.

## designs
Technology | Scenario | Variable | Index | Value | Units | Notes
Technology A | Current State | Input | Input D |  | mass | All inputs listed in the indices dataset must be listed here. If a technology doesn't use an input, the Value may be set to 0.
Technology A | Current State | Input | Input E |  | energy | Each Scenario represents a different allocation of R&D funds. See the tranches dataset for further definition of each Scenario.
Technology A | Current State | Input | Input O |  | mass
Technology A | Current State | Input efficiency | Input D |  | unitless | Every input needs an input efficiency value
Technology A | Current State | Input efficiency | Input E |  | unitless
Technology A | Current State | Input efficiency | Input O |  | unitless | If a technology does not use an input, the input efficiency may be set to 0.
Technology A | Current State | Output efficiency | Output F | 1 | unitless | Every output needs an output efficiency value
Technology A | Current State | Output efficiency | Output G | 1 | unitless
Technology A | Current State | Output efficiency | Output P | 1 | unitless | If a technology does not use an output, the output efficiency may be set to 0.
Technology A | Current State | Scale |  | 1 | unitless | Scale is a system-level quantity and has no Index
Technology A | Current State | Input price | Input D | 10 | USD/mass | Every input needs an input price
Technology A | Current State | Input price | Input E | 4 | USD/energy
Technology A | Current State | Input price | Input O | 0.8 | USD/mass
Technology A | Current State | Output price | Output F | 18 | USD/unit | Every output needs an output price
Technology A | Current State | Output price | Output G | 12 | USD/unit
Technology A | Current State | Output price | Output P | 9 | USD/unit
Technology A | Current State | Lifetime | Component B | 20 | years | All pieces of capital need a useful lifetime
Technology A | Current State | Lifetime | Component C | 20 | years
Technology A | Current State | Lifetime | Component N | 5 | years
Technology M | Current State | Input | Input D |  | mass
Technology M | Current State | Input | Input E |  | energy
Technology M | Current State | Input | Input O |  | mass
Technology M | Current State | Input efficiency | Input D |  | unitless
Technology M | Current State | Input efficiency | Input E |  | unitless
Technology M | Current State | Input efficiency | Input O |  | unitless
Technology M | Current State | Output efficiency | Output F | 1 | unitless
Technology M | Current State | Output efficiency | Output G | 1 | unitless
Technology M | Current State | Output efficiency | Output P | 1 | unitless
Technology M | Current State | Scale |  | 1 | unitless
Technology M | Current State | Input price | Input D | 10 | USD/mass
Technology M | Current State | Input price | Input E | 4 | USD/energy
Technology M | Current State | Input price | Input O | 0.8 | USD/mass
Technology M | Current State | Output price | Output F | 18 | USD/unit
Technology M | Current State | Output price | Output G | 12 | USD/unit
Technology M | Current State | Output price | Output P | 9 | USD/unit
Technology M | Current State | Lifetime | Component B | 20 | years
Technology M | Current State | Lifetime | Component C | 20 | years
Technology M | Current State | Lifetime | Component N | 5 | years
Technology A | All Components Slow Progress | Input | Input D |  | mass | The designs for non-Current-State designs represent changes in the technology that occurred as a result of R&D
Technology A | All Components Slow Progress | Input | Input E |  | energy | The Metrics defined in the indices dataset will be quantified for every Scenario and serve as the basis of comparison between different R&D funding options
Technology A | All Components Slow Progress | Input | Input O |  | mass | The Values in each design may be quantified as point estimates (scalars), probability distributions, or mixtures of probability distributions.
Technology A | All Components Slow Progress | Input efficiency | Input D |  | unitless
Technology A | All Components Slow Progress | Input efficiency | Input E |  | unitless
Technology A | All Components Slow Progress | Input efficiency | Input O |  | unitless
Technology A | All Components Slow Progress | Output efficiency | Output F | 1 | unitless
Technology A | All Components Slow Progress | Output efficiency | Output G | 1 | unitless
Technology A | All Components Slow Progress | Output efficiency | Output P | 1 | unitless
Technology A | All Components Slow Progress | Scale |  | 1 | unitless
Technology A | All Components Slow Progress | Input price | Input D | 10 | USD/mass
Technology A | All Components Slow Progress | Input price | Input E | 4 | USD/energy
Technology A | All Components Slow Progress | Input price | Input O | 0.8 | USD/mass
Technology A | All Components Slow Progress | Output price | Output F | 18 | USD/unit
Technology A | All Components Slow Progress | Output price | Output G | 12 | USD/unit
Technology A | All Components Slow Progress | Output price | Output P | 9 | USD/unit
Technology A | All Components Slow Progress | Lifetime | Component B | 20 | years
Technology A | All Components Slow Progress | Lifetime | Component C | 20 | years
Technology A | All Components Slow Progress | Lifetime | Component N | 5 | years
Technology M | All Components Slow Progress | Input | Input D |  | mass
Technology M | All Components Slow Progress | Input | Input E |  | energy
Technology M | All Components Slow Progress | Input | Input O |  | mass
Technology M | All Components Slow Progress | Input efficiency | Input D |  | unitless
Technology M | All Components Slow Progress | Input efficiency | Input E |  | unitless
Technology M | All Components Slow Progress | Input efficiency | Input O |  | unitless
Technology M | All Components Slow Progress | Output efficiency | Output F | 1 | unitless
Technology M | All Components Slow Progress | Output efficiency | Output G | 1 | unitless
Technology M | All Components Slow Progress | Output efficiency | Output P | 1 | unitless
Technology M | All Components Slow Progress | Scale |  | 1 | unitless
Technology M | All Components Slow Progress | Input price | Input D | 10 | USD/mass
Technology M | All Components Slow Progress | Input price | Input E | 4 | USD/energy
Technology M | All Components Slow Progress | Input price | Input O | 0.8 | USD/mass
Technology M | All Components Slow Progress | Output price | Output F | 18 | USD/unit
Technology M | All Components Slow Progress | Output price | Output G | 12 | USD/unit
Technology M | All Components Slow Progress | Output price | Output P | 9 | USD/unit
Technology M | All Components Slow Progress | Lifetime | Component B | 20 | years
Technology M | All Components Slow Progress | Lifetime | Component C | 20 | years
Technology M | All Components Slow Progress | Lifetime | Component N | 5 | years
Technology A | All Components Moderate Progress | Input | Input D |  | mass
Technology A | All Components Moderate Progress | Input | Input E |  | energy
Technology A | All Components Moderate Progress | Input | Input O |  | mass
Technology A | All Components Moderate Progress | Input efficiency | Input D |  | unitless
Technology A | All Components Moderate Progress | Input efficiency | Input E |  | unitless
Technology A | All Components Moderate Progress | Input efficiency | Input O |  | unitless
Technology A | All Components Moderate Progress | Output efficiency | Output F | 1 | unitless
Technology A | All Components Moderate Progress | Output efficiency | Output G | 1 | unitless
Technology A | All Components Moderate Progress | Output efficiency | Output P | 1 | unitless
Technology A | All Components Moderate Progress | Scale |  | 1 | unitless
Technology A | All Components Moderate Progress | Input price | Input D | 10 | USD/mass
Technology A | All Components Moderate Progress | Input price | Input E | 4 | USD/energy
Technology A | All Components Moderate Progress | Input price | Input O | 0.8 | USD/mass
Technology A | All Components Moderate Progress | Output price | Output F | 18 | USD/unit
Technology A | All Components Moderate Progress | Output price | Output G | 12 | USD/unit
Technology A | All Components Moderate Progress | Output price | Output P | 9 | USD/unit
Technology A | All Components Moderate Progress | Lifetime | Component B | 20 | years
Technology A | All Components Moderate Progress | Lifetime | Component C | 20 | years
Technology A | All Components Moderate Progress | Lifetime | Component N | 5 | years
Technology M | All Components Moderate Progress | Input | Input D |  | mass
Technology M | All Components Moderate Progress | Input | Input E |  | energy
Technology M | All Components Moderate Progress | Input | Input O |  | mass
Technology M | All Components Moderate Progress | Input efficiency | Input D |  | unitless
Technology M | All Components Moderate Progress | Input efficiency | Input E |  | unitless
Technology M | All Components Moderate Progress | Input efficiency | Input O |  | unitless
Technology M | All Components Moderate Progress | Output efficiency | Output F | 1 | unitless
Technology M | All Components Moderate Progress | Output efficiency | Output G | 1 | unitless
Technology M | All Components Moderate Progress | Output efficiency | Output P | 1 | unitless
Technology M | All Components Moderate Progress | Scale |  | 1 | unitless
Technology M | All Components Moderate Progress | Input price | Input D | 10 | USD/mass
Technology M | All Components Moderate Progress | Input price | Input E | 4 | USD/energy
Technology M | All Components Moderate Progress | Input price | Input O | 0.8 | USD/mass
Technology M | All Components Moderate Progress | Output price | Output F | 18 | USD/unit
Technology M | All Components Moderate Progress | Output price | Output G | 12 | USD/unit
Technology M | All Components Moderate Progress | Output price | Output P | 9 | USD/unit
Technology M | All Components Moderate Progress | Lifetime | Component B | 20 | years
Technology M | All Components Moderate Progress | Lifetime | Component C | 20 | years
Technology M | All Components Moderate Progress | Lifetime | Component N | 5 | years
Technology A | All Components Fast Progress | Input | Input D |  | mass
Technology A | All Components Fast Progress | Input | Input E |  | energy
Technology A | All Components Fast Progress | Input | Input O |  | mass
Technology A | All Components Fast Progress | Input efficiency | Input D |  | unitless
Technology A | All Components Fast Progress | Input efficiency | Input E |  | unitless
Technology A | All Components Fast Progress | Input efficiency | Input O |  | unitless
Technology A | All Components Fast Progress | Output efficiency | Output F | 1 | unitless
Technology A | All Components Fast Progress | Output efficiency | Output G | 1 | unitless
Technology A | All Components Fast Progress | Output efficiency | Output P | 1 | unitless
Technology A | All Components Fast Progress | Scale |  | 1 | unitless
Technology A | All Components Fast Progress | Input price | Input D | 10 | USD/mass
Technology A | All Components Fast Progress | Input price | Input E | 4 | USD/energy
Technology A | All Components Fast Progress | Input price | Input O | 0.8 | USD/mass
Technology A | All Components Fast Progress | Output price | Output F | 18 | USD/unit
Technology A | All Components Fast Progress | Output price | Output G | 12 | USD/unit
Technology A | All Components Fast Progress | Output price | Output P | 9 | USD/unit
Technology A | All Components Fast Progress | Lifetime | Component B | 20 | years
Technology A | All Components Fast Progress | Lifetime | Component C | 20 | years
Technology A | All Components Fast Progress | Lifetime | Component N | 5 | years
Technology M | All Components Fast Progress | Input | Input D |  | mass
Technology M | All Components Fast Progress | Input | Input E |  | energy
Technology M | All Components Fast Progress | Input | Input O |  | mass
Technology M | All Components Fast Progress | Input efficiency | Input D |  | unitless
Technology M | All Components Fast Progress | Input efficiency | Input E |  | unitless
Technology M | All Components Fast Progress | Input efficiency | Input O |  | unitless
Technology M | All Components Fast Progress | Output efficiency | Output F | 1 | unitless
Technology M | All Components Fast Progress | Output efficiency | Output G | 1 | unitless
Technology M | All Components Fast Progress | Output efficiency | Output P | 1 | unitless
Technology M | All Components Fast Progress | Scale |  | 1 | unitless
Technology M | All Components Fast Progress | Input price | Input D | 10 | USD/mass
Technology M | All Components Fast Progress | Input price | Input E | 4 | USD/energy
Technology M | All Components Fast Progress | Input price | Input O | 0.8 | USD/mass
Technology M | All Components Fast Progress | Output price | Output F | 18 | USD/unit
Technology M | All Components Fast Progress | Output price | Output G | 12 | USD/unit
Technology M | All Components Fast Progress | Output price | Output P | 9 | USD/unit
Technology M | All Components Fast Progress | Lifetime | Component B | 20 | years
Technology M | All Components Fast Progress | Lifetime | Component C | 20 | years
Technology M | All Components Fast Progress | Lifetime | Component N | 5 | years
Technology A | Efficiency Slow Progress | Input | Input D |  | mass
Technology A | Efficiency Slow Progress | Input | Input E |  | energy
Technology A | Efficiency Slow Progress | Input | Input O |  | mass
Technology A | Efficiency Slow Progress | Input efficiency | Input D |  | unitless
Technology A | Efficiency Slow Progress | Input efficiency | Input E |  | unitless
Technology A | Efficiency Slow Progress | Input efficiency | Input O |  | unitless
Technology A | Efficiency Slow Progress | Output efficiency | Output F | 1 | unitless
Technology A | Efficiency Slow Progress | Output efficiency | Output G | 1 | unitless
Technology A | Efficiency Slow Progress | Output efficiency | Output P | 1 | unitless
Technology A | Efficiency Slow Progress | Scale |  | 1 | unitless
Technology A | Efficiency Slow Progress | Input price | Input D | 10 | USD/mass
Technology A | Efficiency Slow Progress | Input price | Input E | 4 | USD/energy
Technology A | Efficiency Slow Progress | Input price | Input O | 0.8 | USD/mass
Technology A | Efficiency Slow Progress | Output price | Output F | 18 | USD/unit
Technology A | Efficiency Slow Progress | Output price | Output G | 12 | USD/unit
Technology A | Efficiency Slow Progress | Output price | Output P | 9 | USD/unit
Technology A | Efficiency Slow Progress | Lifetime | Component B | 20 | years
Technology A | Efficiency Slow Progress | Lifetime | Component C | 20 | years
Technology A | Efficiency Slow Progress | Lifetime | Component N | 5 | years
Technology M | Efficiency Slow Progress | Input | Input D |  | mass
Technology M | Efficiency Slow Progress | Input | Input E |  | energy
Technology M | Efficiency Slow Progress | Input | Input O |  | mass
Technology M | Efficiency Slow Progress | Input efficiency | Input D |  | unitless
Technology M | Efficiency Slow Progress | Input efficiency | Input E |  | unitless
Technology M | Efficiency Slow Progress | Input efficiency | Input O |  | unitless
Technology M | Efficiency Slow Progress | Output efficiency | Output F | 1 | unitless
Technology M | Efficiency Slow Progress | Output efficiency | Output G | 1 | unitless
Technology M | Efficiency Slow Progress | Output efficiency | Output P | 1 | unitless
Technology M | Efficiency Slow Progress | Scale |  | 1 | unitless
Technology M | Efficiency Slow Progress | Input price | Input D | 10 | USD/mass
Technology M | Efficiency Slow Progress | Input price | Input E | 4 | USD/energy
Technology M | Efficiency Slow Progress | Input price | Input O | 0.8 | USD/mass
Technology M | Efficiency Slow Progress | Output price | Output F | 18 | USD/unit
Technology M | Efficiency Slow Progress | Output price | Output G | 12 | USD/unit
Technology M | Efficiency Slow Progress | Output price | Output P | 9 | USD/unit
Technology M | Efficiency Slow Progress | Lifetime | Component B | 20 | years
Technology M | Efficiency Slow Progress | Lifetime | Component C | 20 | years
Technology M | Efficiency Slow Progress | Lifetime | Component N | 5 | years
Technology A | Efficiency Moderate Progress | Input | Input D |  | mass
Technology A | Efficiency Moderate Progress | Input | Input E |  | energy
Technology A | Efficiency Moderate Progress | Input | Input O |  | mass
Technology A | Efficiency Moderate Progress | Input efficiency | Input D |  | unitless
Technology A | Efficiency Moderate Progress | Input efficiency | Input E |  | unitless
Technology A | Efficiency Moderate Progress | Input efficiency | Input O |  | unitless
Technology A | Efficiency Moderate Progress | Output efficiency | Output F | 1 | unitless
Technology A | Efficiency Moderate Progress | Output efficiency | Output G | 1 | unitless
Technology A | Efficiency Moderate Progress | Output efficiency | Output P | 1 | unitless
Technology A | Efficiency Moderate Progress | Scale |  | 1 | unitless
Technology A | Efficiency Moderate Progress | Input price | Input D | 10 | USD/mass
Technology A | Efficiency Moderate Progress | Input price | Input E | 4 | USD/energy
Technology A | Efficiency Moderate Progress | Input price | Input O | 0.8 | USD/mass
Technology A | Efficiency Moderate Progress | Output price | Output F | 18 | USD/unit
Technology A | Efficiency Moderate Progress | Output price | Output G | 12 | USD/unit
Technology A | Efficiency Moderate Progress | Output price | Output P | 9 | USD/unit
Technology A | Efficiency Moderate Progress | Lifetime | Component B | 20 | years
Technology A | Efficiency Moderate Progress | Lifetime | Component C | 20 | years
Technology A | Efficiency Moderate Progress | Lifetime | Component N | 5 | years
Technology M | Efficiency Moderate Progress | Input | Input D |  | mass
Technology M | Efficiency Moderate Progress | Input | Input E |  | energy
Technology M | Efficiency Moderate Progress | Input | Input O |  | mass
Technology M | Efficiency Moderate Progress | Input efficiency | Input D |  | unitless
Technology M | Efficiency Moderate Progress | Input efficiency | Input E |  | unitless
Technology M | Efficiency Moderate Progress | Input efficiency | Input O |  | unitless
Technology M | Efficiency Moderate Progress | Output efficiency | Output F | 1 | unitless
Technology M | Efficiency Moderate Progress | Output efficiency | Output G | 1 | unitless
Technology M | Efficiency Moderate Progress | Output efficiency | Output P | 1 | unitless
Technology M | Efficiency Moderate Progress | Scale |  | 1 | unitless
Technology M | Efficiency Moderate Progress | Input price | Input D | 10 | USD/mass
Technology M | Efficiency Moderate Progress | Input price | Input E | 4 | USD/energy
Technology M | Efficiency Moderate Progress | Input price | Input O | 0.8 | USD/mass
Technology M | Efficiency Moderate Progress | Output price | Output F | 18 | USD/unit
Technology M | Efficiency Moderate Progress | Output price | Output G | 12 | USD/unit
Technology M | Efficiency Moderate Progress | Output price | Output P | 9 | USD/unit
Technology M | Efficiency Moderate Progress | Lifetime | Component B | 20 | years
Technology M | Efficiency Moderate Progress | Lifetime | Component C | 20 | years
Technology M | Efficiency Moderate Progress | Lifetime | Component N | 5 | years
Technology A | Efficiency Fast Progress | Input | Input D |  | mass
Technology A | Efficiency Fast Progress | Input | Input E |  | energy
Technology A | Efficiency Fast Progress | Input | Input O |  | mass
Technology A | Efficiency Fast Progress | Input efficiency | Input D |  | unitless
Technology A | Efficiency Fast Progress | Input efficiency | Input E |  | unitless
Technology A | Efficiency Fast Progress | Input efficiency | Input O |  | unitless
Technology A | Efficiency Fast Progress | Output efficiency | Output F | 1 | unitless
Technology A | Efficiency Fast Progress | Output efficiency | Output G | 1 | unitless
Technology A | Efficiency Fast Progress | Output efficiency | Output P | 1 | unitless
Technology A | Efficiency Fast Progress | Scale |  | 1 | unitless
Technology A | Efficiency Fast Progress | Input price | Input D | 10 | USD/mass
Technology A | Efficiency Fast Progress | Input price | Input E | 4 | USD/energy
Technology A | Efficiency Fast Progress | Input price | Input O | 0.8 | USD/mass
Technology A | Efficiency Fast Progress | Output price | Output F | 18 | USD/unit
Technology A | Efficiency Fast Progress | Output price | Output G | 12 | USD/unit
Technology A | Efficiency Fast Progress | Output price | Output P | 9 | USD/unit
Technology A | Efficiency Fast Progress | Lifetime | Component B | 20 | years
Technology A | Efficiency Fast Progress | Lifetime | Component C | 20 | years
Technology A | Efficiency Fast Progress | Lifetime | Component N | 5 | years
Technology M | Efficiency Fast Progress | Input | Input D |  | mass
Technology M | Efficiency Fast Progress | Input | Input E |  | energy
Technology M | Efficiency Fast Progress | Input | Input O |  | mass
Technology M | Efficiency Fast Progress | Input efficiency | Input D |  | unitless
Technology M | Efficiency Fast Progress | Input efficiency | Input E |  | unitless
Technology M | Efficiency Fast Progress | Input efficiency | Input O |  | unitless
Technology M | Efficiency Fast Progress | Output efficiency | Output F | 1 | unitless
Technology M | Efficiency Fast Progress | Output efficiency | Output G | 1 | unitless
Technology M | Efficiency Fast Progress | Output efficiency | Output P | 1 | unitless
Technology M | Efficiency Fast Progress | Scale |  | 1 | unitless
Technology M | Efficiency Fast Progress | Input price | Input D | 10 | USD/mass
Technology M | Efficiency Fast Progress | Input price | Input E | 4 | USD/energy
Technology M | Efficiency Fast Progress | Input price | Input O | 0.8 | USD/mass
Technology M | Efficiency Fast Progress | Output price | Output F | 18 | USD/unit
Technology M | Efficiency Fast Progress | Output price | Output G | 12 | USD/unit
Technology M | Efficiency Fast Progress | Output price | Output P | 9 | USD/unit
Technology M | Efficiency Fast Progress | Lifetime | Component B | 20 | years
Technology M | Efficiency Fast Progress | Lifetime | Component C | 20 | years
Technology M | Efficiency Fast Progress | Lifetime | Component N | 5 | years
Technology A | Efficiency Fast Progress | Input | Input D |  | mass
Technology A | Efficiency Fast Progress | Input | Input E |  | energy
Technology A | Efficiency Fast Progress | Input | Input O |  | mass
Technology A | Efficiency Fast Progress | Input efficiency | Input D |  | unitless
Technology A | Efficiency Fast Progress | Input efficiency | Input E |  | unitless
Technology A | Efficiency Fast Progress | Input efficiency | Input O |  | unitless
Technology A | Efficiency Fast Progress | Output efficiency | Output F | 1 | unitless
Technology A | Efficiency Fast Progress | Output efficiency | Output G | 1 | unitless
Technology A | Efficiency Fast Progress | Output efficiency | Output P | 1 | unitless
Technology A | Efficiency Fast Progress | Scale |  | 1 | unitless
Technology A | Efficiency Fast Progress | Input price | Input D | 10 | USD/mass
Technology A | Efficiency Fast Progress | Input price | Input E | 4 | USD/energy
Technology A | Efficiency Fast Progress | Input price | Input O | 0.8 | USD/mass
Technology A | Efficiency Fast Progress | Output price | Output F | 18 | USD/unit
Technology A | Efficiency Fast Progress | Output price | Output G | 12 | USD/unit
Technology A | Efficiency Fast Progress | Output price | Output P | 9 | USD/unit
Technology A | Efficiency Fast Progress | Lifetime | Component B | 20 | years
Technology A | Efficiency Fast Progress | Lifetime | Component C | 20 | years
Technology A | Efficiency Fast Progress | Lifetime | Component N | 5 | years
Technology M | Efficiency Fast Progress | Input | Input D |  | mass
Technology M | Efficiency Fast Progress | Input | Input E |  | energy
Technology M | Efficiency Fast Progress | Input | Input O |  | mass
Technology M | Efficiency Fast Progress | Input efficiency | Input D |  | unitless
Technology M | Efficiency Fast Progress | Input efficiency | Input E |  | unitless
Technology M | Efficiency Fast Progress | Input efficiency | Input O |  | unitless
Technology M | Efficiency Fast Progress | Output efficiency | Output F | 1 | unitless
Technology M | Efficiency Fast Progress | Output efficiency | Output G | 1 | unitless
Technology M | Efficiency Fast Progress | Output efficiency | Output P | 1 | unitless
Technology M | Efficiency Fast Progress | Scale |  | 1 | unitless
Technology M | Efficiency Fast Progress | Input price | Input D | 10 | USD/mass
Technology M | Efficiency Fast Progress | Input price | Input E | 4 | USD/energy
Technology M | Efficiency Fast Progress | Input price | Input O | 0.8 | USD/mass
Technology M | Efficiency Fast Progress | Output price | Output F | 18 | USD/unit
Technology M | Efficiency Fast Progress | Output price | Output G | 12 | USD/unit
Technology M | Efficiency Fast Progress | Output price | Output P | 9 | USD/unit
Technology M | Efficiency Fast Progress | Lifetime | Component B | 20 | years
Technology M | Efficiency Fast Progress | Lifetime | Component C | 20 | years
Technology M | Efficiency Fast Progress | Lifetime | Component N | 5 | years
Technology A | Peripherals Slow Progress | Input | Input D |  | mass
Technology A | Peripherals Slow Progress | Input | Input E |  | energy
Technology A | Peripherals Slow Progress | Input | Input O |  | mass
Technology A | Peripherals Slow Progress | Input efficiency | Input D |  | unitless
Technology A | Peripherals Slow Progress | Input efficiency | Input E |  | unitless
Technology A | Peripherals Slow Progress | Input efficiency | Input O |  | unitless
Technology A | Peripherals Slow Progress | Output efficiency | Output F | 1 | unitless
Technology A | Peripherals Slow Progress | Output efficiency | Output G | 1 | unitless
Technology A | Peripherals Slow Progress | Output efficiency | Output P | 1 | unitless
Technology A | Peripherals Slow Progress | Scale |  | 1 | unitless
Technology A | Peripherals Slow Progress | Input price | Input D | 10 | USD/mass
Technology A | Peripherals Slow Progress | Input price | Input E | 4 | USD/energy
Technology A | Peripherals Slow Progress | Input price | Input O | 0.8 | USD/mass
Technology A | Peripherals Slow Progress | Output price | Output F | 18 | USD/unit
Technology A | Peripherals Slow Progress | Output price | Output G | 12 | USD/unit
Technology A | Peripherals Slow Progress | Output price | Output P | 9 | USD/unit
Technology A | Peripherals Slow Progress | Lifetime | Component B | 20 | years
Technology A | Peripherals Slow Progress | Lifetime | Component C | 20 | years
Technology A | Peripherals Slow Progress | Lifetime | Component N | 5 | years
Technology M | Peripherals Slow Progress | Input | Input D |  | mass
Technology M | Peripherals Slow Progress | Input | Input E |  | energy
Technology M | Peripherals Slow Progress | Input | Input O |  | mass
Technology M | Peripherals Slow Progress | Input efficiency | Input D |  | unitless
Technology M | Peripherals Slow Progress | Input efficiency | Input E |  | unitless
Technology M | Peripherals Slow Progress | Input efficiency | Input O |  | unitless
Technology M | Peripherals Slow Progress | Output efficiency | Output F | 1 | unitless
Technology M | Peripherals Slow Progress | Output efficiency | Output G | 1 | unitless
Technology M | Peripherals Slow Progress | Output efficiency | Output P | 1 | unitless
Technology M | Peripherals Slow Progress | Scale |  | 1 | unitless
Technology M | Peripherals Slow Progress | Input price | Input D | 10 | USD/mass
Technology M | Peripherals Slow Progress | Input price | Input E | 4 | USD/energy
Technology M | Peripherals Slow Progress | Input price | Input O | 0.8 | USD/mass
Technology M | Peripherals Slow Progress | Output price | Output F | 18 | USD/unit
Technology M | Peripherals Slow Progress | Output price | Output G | 12 | USD/unit
Technology M | Peripherals Slow Progress | Output price | Output P | 9 | USD/unit
Technology M | Peripherals Slow Progress | Lifetime | Component B | 20 | years
Technology M | Peripherals Slow Progress | Lifetime | Component C | 20 | years
Technology M | Peripherals Slow Progress | Lifetime | Component N | 5 | years
Technology A | Peripherals Slow Progress | Input | Input D |  | mass
Technology A | Peripherals Slow Progress | Input | Input E |  | energy
Technology A | Peripherals Slow Progress | Input | Input O |  | mass
Technology A | Peripherals Slow Progress | Input efficiency | Input D |  | unitless
Technology A | Peripherals Slow Progress | Input efficiency | Input E |  | unitless
Technology A | Peripherals Slow Progress | Input efficiency | Input O |  | unitless
Technology A | Peripherals Slow Progress | Output efficiency | Output F | 1 | unitless
Technology A | Peripherals Slow Progress | Output efficiency | Output G | 1 | unitless
Technology A | Peripherals Slow Progress | Output efficiency | Output P | 1 | unitless
Technology A | Peripherals Slow Progress | Scale |  | 1 | unitless
Technology A | Peripherals Slow Progress | Input price | Input D | 10 | USD/mass
Technology A | Peripherals Slow Progress | Input price | Input E | 4 | USD/energy
Technology A | Peripherals Slow Progress | Input price | Input O | 0.8 | USD/mass
Technology A | Peripherals Slow Progress | Output price | Output F | 18 | USD/unit
Technology A | Peripherals Slow Progress | Output price | Output G | 12 | USD/unit
Technology A | Peripherals Slow Progress | Output price | Output P | 9 | USD/unit
Technology A | Peripherals Slow Progress | Lifetime | Component B | 20 | years
Technology A | Peripherals Slow Progress | Lifetime | Component C | 20 | years
Technology A | Peripherals Slow Progress | Lifetime | Component N | 5 | years
Technology M | Peripherals Slow Progress | Input | Input D |  | mass
Technology M | Peripherals Slow Progress | Input | Input E |  | energy
Technology M | Peripherals Slow Progress | Input | Input O |  | mass
Technology M | Peripherals Slow Progress | Input efficiency | Input D |  | unitless
Technology M | Peripherals Slow Progress | Input efficiency | Input E |  | unitless
Technology M | Peripherals Slow Progress | Input efficiency | Input O |  | unitless
Technology M | Peripherals Slow Progress | Output efficiency | Output F | 1 | unitless
Technology M | Peripherals Slow Progress | Output efficiency | Output G | 1 | unitless
Technology M | Peripherals Slow Progress | Output efficiency | Output P | 1 | unitless
Technology M | Peripherals Slow Progress | Scale |  | 1 | unitless
Technology M | Peripherals Slow Progress | Input price | Input D | 10 | USD/mass
Technology M | Peripherals Slow Progress | Input price | Input E | 4 | USD/energy
Technology M | Peripherals Slow Progress | Input price | Input O | 0.8 | USD/mass
Technology M | Peripherals Slow Progress | Output price | Output F | 18 | USD/unit
Technology M | Peripherals Slow Progress | Output price | Output G | 12 | USD/unit
Technology M | Peripherals Slow Progress | Output price | Output P | 9 | USD/unit
Technology M | Peripherals Slow Progress | Lifetime | Component B | 20 | years
Technology M | Peripherals Slow Progress | Lifetime | Component C | 20 | years
Technology M | Peripherals Slow Progress | Lifetime | Component N | 5 | years
Technology A | Peripherals Moderate Progress | Input | Input D |  | mass
Technology A | Peripherals Moderate Progress | Input | Input E |  | energy
Technology A | Peripherals Moderate Progress | Input | Input O |  | mass
Technology A | Peripherals Moderate Progress | Input efficiency | Input D |  | unitless
Technology A | Peripherals Moderate Progress | Input efficiency | Input E |  | unitless
Technology A | Peripherals Moderate Progress | Input efficiency | Input O |  | unitless
Technology A | Peripherals Moderate Progress | Output efficiency | Output F | 1 | unitless
Technology A | Peripherals Moderate Progress | Output efficiency | Output G | 1 | unitless
Technology A | Peripherals Moderate Progress | Output efficiency | Output P | 1 | unitless
Technology A | Peripherals Moderate Progress | Scale |  | 1 | unitless
Technology A | Peripherals Moderate Progress | Input price | Input D | 10 | USD/mass
Technology A | Peripherals Moderate Progress | Input price | Input E | 4 | USD/energy
Technology A | Peripherals Moderate Progress | Input price | Input O | 0.8 | USD/mass
Technology A | Peripherals Moderate Progress | Output price | Output F | 18 | USD/unit
Technology A | Peripherals Moderate Progress | Output price | Output G | 12 | USD/unit
Technology A | Peripherals Moderate Progress | Output price | Output P | 9 | USD/unit
Technology A | Peripherals Moderate Progress | Lifetime | Component B | 20 | years
Technology A | Peripherals Moderate Progress | Lifetime | Component C | 20 | years
Technology A | Peripherals Moderate Progress | Lifetime | Component N | 5 | years
Technology M | Peripherals Moderate Progress | Input | Input D |  | mass
Technology M | Peripherals Moderate Progress | Input | Input E |  | energy
Technology M | Peripherals Moderate Progress | Input | Input O |  | mass
Technology M | Peripherals Moderate Progress | Input efficiency | Input D |  | unitless
Technology M | Peripherals Moderate Progress | Input efficiency | Input E |  | unitless
Technology M | Peripherals Moderate Progress | Input efficiency | Input O |  | unitless
Technology M | Peripherals Moderate Progress | Output efficiency | Output F | 1 | unitless
Technology M | Peripherals Moderate Progress | Output efficiency | Output G | 1 | unitless
Technology M | Peripherals Moderate Progress | Output efficiency | Output P | 1 | unitless
Technology M | Peripherals Moderate Progress | Scale |  | 1 | unitless
Technology M | Peripherals Moderate Progress | Input price | Input D | 10 | USD/mass
Technology M | Peripherals Moderate Progress | Input price | Input E | 4 | USD/energy
Technology M | Peripherals Moderate Progress | Input price | Input O | 0.8 | USD/mass
Technology M | Peripherals Moderate Progress | Output price | Output F | 18 | USD/unit
Technology M | Peripherals Moderate Progress | Output price | Output G | 12 | USD/unit
Technology M | Peripherals Moderate Progress | Output price | Output P | 9 | USD/unit
Technology M | Peripherals Moderate Progress | Lifetime | Component B | 20 | years
Technology M | Peripherals Moderate Progress | Lifetime | Component C | 20 | years
Technology M | Peripherals Moderate Progress | Lifetime | Component N | 5 | years
Technology A | Peripherals Moderate Progress | Input | Input D |  | mass
Technology A | Peripherals Moderate Progress | Input | Input E |  | energy
Technology A | Peripherals Moderate Progress | Input | Input O |  | mass
Technology A | Peripherals Moderate Progress | Input efficiency | Input D |  | unitless
Technology A | Peripherals Moderate Progress | Input efficiency | Input E |  | unitless
Technology A | Peripherals Moderate Progress | Input efficiency | Input O |  | unitless
Technology A | Peripherals Moderate Progress | Output efficiency | Output F | 1 | unitless
Technology A | Peripherals Moderate Progress | Output efficiency | Output G | 1 | unitless
Technology A | Peripherals Moderate Progress | Output efficiency | Output P | 1 | unitless
Technology A | Peripherals Moderate Progress | Scale |  | 1 | unitless
Technology A | Peripherals Moderate Progress | Input price | Input D | 10 | USD/mass
Technology A | Peripherals Moderate Progress | Input price | Input E | 4 | USD/energy
Technology A | Peripherals Moderate Progress | Input price | Input O | 0.8 | USD/mass
Technology A | Peripherals Moderate Progress | Output price | Output F | 18 | USD/unit
Technology A | Peripherals Moderate Progress | Output price | Output G | 12 | USD/unit
Technology A | Peripherals Moderate Progress | Output price | Output P | 9 | USD/unit
Technology A | Peripherals Moderate Progress | Lifetime | Component B | 20 | years
Technology A | Peripherals Moderate Progress | Lifetime | Component C | 20 | years
Technology A | Peripherals Moderate Progress | Lifetime | Component N | 5 | years
Technology M | Peripherals Moderate Progress | Input | Input D |  | mass
Technology M | Peripherals Moderate Progress | Input | Input E |  | energy
Technology M | Peripherals Moderate Progress | Input | Input O |  | mass
Technology M | Peripherals Moderate Progress | Input efficiency | Input D |  | unitless
Technology M | Peripherals Moderate Progress | Input efficiency | Input E |  | unitless
Technology M | Peripherals Moderate Progress | Input efficiency | Input O |  | unitless
Technology M | Peripherals Moderate Progress | Output efficiency | Output F | 1 | unitless
Technology M | Peripherals Moderate Progress | Output efficiency | Output G | 1 | unitless
Technology M | Peripherals Moderate Progress | Output efficiency | Output P | 1 | unitless
Technology M | Peripherals Moderate Progress | Scale |  | 1 | unitless
Technology M | Peripherals Moderate Progress | Input price | Input D | 10 | USD/mass
Technology M | Peripherals Moderate Progress | Input price | Input E | 4 | USD/energy
Technology M | Peripherals Moderate Progress | Input price | Input O | 0.8 | USD/mass
Technology M | Peripherals Moderate Progress | Output price | Output F | 18 | USD/unit
Technology M | Peripherals Moderate Progress | Output price | Output G | 12 | USD/unit
Technology M | Peripherals Moderate Progress | Output price | Output P | 9 | USD/unit
Technology M | Peripherals Moderate Progress | Lifetime | Component B | 20 | years
Technology M | Peripherals Moderate Progress | Lifetime | Component C | 20 | years
Technology M | Peripherals Moderate Progress | Lifetime | Component N | 5 | years
Technology A | Peripherals Fast Progress | Input | Input D |  | mass
Technology A | Peripherals Fast Progress | Input | Input E |  | energy
Technology A | Peripherals Fast Progress | Input | Input O |  | mass
Technology A | Peripherals Fast Progress | Input efficiency | Input D |  | unitless
Technology A | Peripherals Fast Progress | Input efficiency | Input E |  | unitless
Technology A | Peripherals Fast Progress | Input efficiency | Input O |  | unitless
Technology A | Peripherals Fast Progress | Output efficiency | Output F | 1 | unitless
Technology A | Peripherals Fast Progress | Output efficiency | Output G | 1 | unitless
Technology A | Peripherals Fast Progress | Output efficiency | Output P | 1 | unitless
Technology A | Peripherals Fast Progress | Scale |  | 1 | unitless
Technology A | Peripherals Fast Progress | Input price | Input D | 10 | USD/mass
Technology A | Peripherals Fast Progress | Input price | Input E | 4 | USD/energy
Technology A | Peripherals Fast Progress | Input price | Input O | 0.8 | USD/mass
Technology A | Peripherals Fast Progress | Output price | Output F | 18 | USD/unit
Technology A | Peripherals Fast Progress | Output price | Output G | 12 | USD/unit
Technology A | Peripherals Fast Progress | Output price | Output P | 9 | USD/unit
Technology A | Peripherals Fast Progress | Lifetime | Component B | 20 | years
Technology A | Peripherals Fast Progress | Lifetime | Component C | 20 | years
Technology A | Peripherals Fast Progress | Lifetime | Component N | 5 | years
Technology M | Peripherals Fast Progress | Input | Input D |  | mass
Technology M | Peripherals Fast Progress | Input | Input E |  | energy
Technology M | Peripherals Fast Progress | Input | Input O |  | mass
Technology M | Peripherals Fast Progress | Input efficiency | Input D |  | unitless
Technology M | Peripherals Fast Progress | Input efficiency | Input E |  | unitless
Technology M | Peripherals Fast Progress | Input efficiency | Input O |  | unitless
Technology M | Peripherals Fast Progress | Output efficiency | Output F | 1 | unitless
Technology M | Peripherals Fast Progress | Output efficiency | Output G | 1 | unitless
Technology M | Peripherals Fast Progress | Output efficiency | Output P | 1 | unitless
Technology M | Peripherals Fast Progress | Scale |  | 1 | unitless
Technology M | Peripherals Fast Progress | Input price | Input D | 10 | USD/mass
Technology M | Peripherals Fast Progress | Input price | Input E | 4 | USD/energy
Technology M | Peripherals Fast Progress | Input price | Input O | 0.8 | USD/mass
Technology M | Peripherals Fast Progress | Output price | Output F | 18 | USD/unit
Technology M | Peripherals Fast Progress | Output price | Output G | 12 | USD/unit
Technology M | Peripherals Fast Progress | Output price | Output P | 9 | USD/unit
Technology M | Peripherals Fast Progress | Lifetime | Component B | 20 | years
Technology M | Peripherals Fast Progress | Lifetime | Component C | 20 | years
Technology M | Peripherals Fast Progress | Lifetime | Component N | 5 | years
Technology A | Peripherals Fast Progress | Input | Input D |  | mass
Technology A | Peripherals Fast Progress | Input | Input E |  | energy
Technology A | Peripherals Fast Progress | Input | Input O |  | mass
Technology A | Peripherals Fast Progress | Input efficiency | Input D |  | unitless
Technology A | Peripherals Fast Progress | Input efficiency | Input E |  | unitless
Technology A | Peripherals Fast Progress | Input efficiency | Input O |  | unitless
Technology A | Peripherals Fast Progress | Output efficiency | Output F | 1 | unitless
Technology A | Peripherals Fast Progress | Output efficiency | Output G | 1 | unitless
Technology A | Peripherals Fast Progress | Output efficiency | Output P | 1 | unitless
Technology A | Peripherals Fast Progress | Scale |  | 1 | unitless
Technology A | Peripherals Fast Progress | Input price | Input D | 10 | USD/mass
Technology A | Peripherals Fast Progress | Input price | Input E | 4 | USD/energy
Technology A | Peripherals Fast Progress | Input price | Input O | 0.8 | USD/mass
Technology A | Peripherals Fast Progress | Output price | Output F | 18 | USD/unit
Technology A | Peripherals Fast Progress | Output price | Output G | 12 | USD/unit
Technology A | Peripherals Fast Progress | Output price | Output P | 9 | USD/unit
Technology A | Peripherals Fast Progress | Lifetime | Component B | 20 | years
Technology A | Peripherals Fast Progress | Lifetime | Component C | 20 | years
Technology A | Peripherals Fast Progress | Lifetime | Component N | 5 | years
Technology M | Peripherals Fast Progress | Input | Input D |  | mass
Technology M | Peripherals Fast Progress | Input | Input E |  | energy
Technology M | Peripherals Fast Progress | Input | Input O |  | mass
Technology M | Peripherals Fast Progress | Input efficiency | Input D |  | unitless
Technology M | Peripherals Fast Progress | Input efficiency | Input E |  | unitless
Technology M | Peripherals Fast Progress | Input efficiency | Input O |  | unitless
Technology M | Peripherals Fast Progress | Output efficiency | Output F | 1 | unitless
Technology M | Peripherals Fast Progress | Output efficiency | Output G | 1 | unitless
Technology M | Peripherals Fast Progress | Output efficiency | Output P | 1 | unitless
Technology M | Peripherals Fast Progress | Scale |  | 1 | unitless
Technology M | Peripherals Fast Progress | Input price | Input D | 10 | USD/mass
Technology M | Peripherals Fast Progress | Input price | Input E | 4 | USD/energy
Technology M | Peripherals Fast Progress | Input price | Input O | 0.8 | USD/mass
Technology M | Peripherals Fast Progress | Output price | Output F | 18 | USD/unit
Technology M | Peripherals Fast Progress | Output price | Output G | 12 | USD/unit
Technology M | Peripherals Fast Progress | Output price | Output P | 9 | USD/unit
Technology M | Peripherals Fast Progress | Lifetime | Component B | 20 | years
Technology M | Peripherals Fast Progress | Lifetime | Component C | 20 | years
Technology M | Peripherals Fast Progress | Lifetime | Component N | 5 | years

## parameters
Technology | Scenario | Parameter | Offset | Value | Units | Notes
Technology A | Current State | Parameter H | 0 |  |  | Parameters are data points not already included in the designs dataset that are necessary to quantify the metrics of interest
Technology A | Current State | Parameter I | 1 |  |  | There is no limit to the number of parameters that can be defined
Technology A | Current State | Parameter J | 2 |  |  | The Units column, here and in other datasets, is for the user's information only: Tyche does not use or check the Units information
Technology A | Current State | Parameter K | 3 |  |  | Parameter values vary by Scenario, as do Designs, and values may be point estimates (scalars), probability distributions (shown here), or combinations of distributions (to incorporate multiple distributions)
Technology A | Current State | Parameter L | 4
Technology M | Current State | Parameter H | 0
Technology M | Current State | Parameter I | 1
Technology M | Current State | Parameter J | 2
Technology M | Current State | Parameter K | 3
Technology M | Current State | Parameter L | 4
Technology A | All Components Slow Progress | Parameter H | 0
Technology A | All Components Slow Progress | Parameter I | 1
Technology A | All Components Slow Progress | Parameter J | 2
Technology A | All Components Slow Progress | Parameter K | 3
Technology A | All Components Slow Progress | Parameter L | 4
Technology M | All Components Slow Progress | Parameter H | 0
Technology M | All Components Slow Progress | Parameter I | 1
Technology M | All Components Slow Progress | Parameter J | 2
Technology M | All Components Slow Progress | Parameter K | 3
Technology M | All Components Slow Progress | Parameter L | 4
Technology A | All Components Moderate Progress | Parameter H | 0
Technology A | All Components Moderate Progress | Parameter I | 1
Technology A | All Components Moderate Progress | Parameter J | 2
Technology A | All Components Moderate Progress | Parameter K | 3
Technology A | All Components Moderate Progress | Parameter L | 4
Technology M | All Components Moderate Progress | Parameter H | 0
Technology M | All Components Moderate Progress | Parameter I | 1
Technology M | All Components Moderate Progress | Parameter J | 2
Technology M | All Components Moderate Progress | Parameter K | 3
Technology M | All Components Moderate Progress | Parameter L | 4
Technology A | All Components Fast Progress | Parameter H | 0
Technology A | All Components Fast Progress | Parameter I | 1
Technology A | All Components Fast Progress | Parameter J | 2
Technology A | All Components Fast Progress | Parameter K | 3
Technology A | All Components Fast Progress | Parameter L | 4
Technology M | All Components Fast Progress | Parameter H | 0
Technology M | All Components Fast Progress | Parameter I | 1
Technology M | All Components Fast Progress | Parameter J | 2
Technology M | All Components Fast Progress | Parameter K | 3
Technology M | All Components Fast Progress | Parameter L | 4
Technology A | Efficiency Slow Progress | Parameter H | 0
Technology A | Efficiency Slow Progress | Parameter I | 1
Technology A | Efficiency Slow Progress | Parameter J | 2
Technology A | Efficiency Slow Progress | Parameter K | 3
Technology A | Efficiency Slow Progress | Parameter L | 4
Technology M | Efficiency Slow Progress | Parameter H | 0
Technology M | Efficiency Slow Progress | Parameter I | 1
Technology M | Efficiency Slow Progress | Parameter J | 2
Technology M | Efficiency Slow Progress | Parameter K | 3
Technology M | Efficiency Slow Progress | Parameter L | 4
Technology A | Efficiency Moderate Progress | Parameter H | 0
Technology A | Efficiency Moderate Progress | Parameter I | 1
Technology A | Efficiency Moderate Progress | Parameter J | 2
Technology A | Efficiency Moderate Progress | Parameter K | 3
Technology A | Efficiency Moderate Progress | Parameter L | 4
Technology M | Efficiency Moderate Progress | Parameter H | 0
Technology M | Efficiency Moderate Progress | Parameter I | 1
Technology M | Efficiency Moderate Progress | Parameter J | 2
Technology M | Efficiency Moderate Progress | Parameter K | 3
Technology M | Efficiency Moderate Progress | Parameter L | 4
Technology A | Efficiency Fast Progress | Parameter H | 0
Technology A | Efficiency Fast Progress | Parameter I | 1
Technology A | Efficiency Fast Progress | Parameter J | 2
Technology A | Efficiency Fast Progress | Parameter K | 3
Technology A | Efficiency Fast Progress | Parameter L | 4
Technology M | Efficiency Fast Progress | Parameter H | 0
Technology M | Efficiency Fast Progress | Parameter I | 1
Technology M | Efficiency Fast Progress | Parameter J | 2
Technology M | Efficiency Fast Progress | Parameter K | 3
Technology M | Efficiency Fast Progress | Parameter L | 4
Technology A | Peripherals Slow Progress | Parameter H | 0
Technology A | Peripherals Slow Progress | Parameter I | 1
Technology A | Peripherals Slow Progress | Parameter J | 2
Technology A | Peripherals Slow Progress | Parameter K | 3
Technology A | Peripherals Slow Progress | Parameter L | 4
Technology M | Peripherals Slow Progress | Parameter H | 0
Technology M | Peripherals Slow Progress | Parameter I | 1
Technology M | Peripherals Slow Progress | Parameter J | 2
Technology M | Peripherals Slow Progress | Parameter K | 3
Technology M | Peripherals Slow Progress | Parameter L | 4
Technology A | Peripherals Moderate Progress | Parameter H | 0
Technology A | Peripherals Moderate Progress | Parameter I | 1
Technology A | Peripherals Moderate Progress | Parameter J | 2
Technology A | Peripherals Moderate Progress | Parameter K | 3
Technology A | Peripherals Moderate Progress | Parameter L | 4
Technology M | Peripherals Moderate Progress | Parameter H | 0
Technology M | Peripherals Moderate Progress | Parameter I | 1
Technology M | Peripherals Moderate Progress | Parameter J | 2
Technology M | Peripherals Moderate Progress | Parameter K | 3
Technology M | Peripherals Moderate Progress | Parameter L | 4
Technology A | Peripherals Fast Progress | Parameter H | 0
Technology A | Peripherals Fast Progress | Parameter I | 1
Technology A | Peripherals Fast Progress | Parameter J | 2
Technology A | Peripherals Fast Progress | Parameter K | 3
Technology A | Peripherals Fast Progress | Parameter L | 4
Technology M | Peripherals Fast Progress | Parameter H | 0
Technology M | Peripherals Fast Progress | Parameter I | 1
Technology M | Peripherals Fast Progress | Parameter J | 2
Technology M | Peripherals Fast Progress | Parameter K | 3
Technology M | Peripherals Fast Progress | Parameter L | 4

## results
Technology | Variable | Index | Units | Notes
Technology A | Cost | Cost | USD/system | This is a default system-level cost that may or may not be of interest
Technology A | Output | Output F | mass/year | All Outputs must be listed here
Technology A | Output | Output G | mass/year
Technology A | Output | Output P | mass/year
Technology A | Metric | System Cost | delta USD/system, annualized | All Metrics should be listed here, quantified as a reduction from a base case: maximize this metric.
Technology A | Metric | Labor | delta USD/system | All Metrics should be listed here, quantified as a reduction from a base case: maximize this metric.
Technology A | Metric | Environment | delta unit/system | All Metrics should be listed here, quantified as a reduction from a base case: maximize this metric.
Technology M | Cost | Cost | USD/system
Technology M | Output | Output F | mass/year
Technology M | Output | Output G | mass/year
Technology M | Output | Output P | mass/year
Technology M | Metric | System Cost | delta USD/system, annualized
Technology M | Metric | Labor | delta USD/system
Technology M | Metric | Environment | delta unit/system

## tranches
Category | Tranche | Scenario | Amount | Notes
Research on Component B | Component B No Funding | Current State | 0 | The Current State Scenario is used to evaluate the technology designs as they exist right now, before any additional R&D funding.
Research on Component C | Component C No Funding | Current State | 0
Research on Component N | Component N No Funding | Current State | 0
Research on Efficiency | Efficiency No Funding | Current State | 0
Research on Peripherals | Peripherals No Funding | Current State | 0
Research on Component B | Component B Low Funding | All Components Slow Progress | 1500000 | Research Categories represent topic areas where additional R&D is expected to result in technology metric improvements.
Research on Component C | Component C Low Funding | All Components Slow Progress | 1000000 | Tranches are discrete units of funding that are combined into Scenarios.
Research on Component N | Component N Low Funding | All Components Slow Progress | 1750000 | Linear interpolation between Tranche amounts is used to estimate the impact of R&D investment values other than the exact Tranche values defined here
Research on Component B | Component B Medium Funding | All Components Moderate Progress | 3000000
Research on Component C | Component C Medium Funding | All Components Moderate Progress | 2000000 | Decision-maker input is used to define the Categories, Tranches, and Tranche amounts
Research on Component N | Component N Medium Funding | All Components Moderate Progress | 2500000
Research on Component B | Component B High Funding | All Components Fast Progress | 4500000
Research on Component C | Component C High Funding | All Components Fast Progress | 3000000
Research on Component N | Component N High Funding | All Components Fast Progress | 3500000
Research on Efficiency | Efficiency Low Funding | Efficiency Slow Progress | 1500000 | A Scenario must contain at least one Tranche.
Research on Efficiency | Efficiency Medium Funding | Efficiency Moderate Progress | 2000000 | Tranches within a Category are mutually exclusive: a Scenario can contain at most one Tranche per Category.
Research on Efficiency | Efficiency High Funding | Efficiency Fast Progress | 2500000 | There is no upper limit on the number of Tranches included in a Scenario, other than the number of Categories.
Research on Peripherals | Peripherals Low Funding | Peripherals Slow Progress | 1250000
Research on Peripherals | Peripherals Medium Funding | Peripherals Moderate Progress | 1750000
Research on Peripherals | Peripherals High Funding | Peripherals Fast Progress | 2250000

## investments
Investment | Category | Tranche | Notes
Low Budget, All Categories | Research on Component B | Component B Low Funding | Investments are similar to Scenarios: both are groups of Tranches. Scenarios generally represent levels of technological progress, while Investments generally represent budget levels.
Low Budget, All Categories | Research on Component C | Component C Low Funding | Investments must include at least one Category, and can contain at most one Tranche per Category. Investments can include as many Categories as desired.
Low Budget, All Categories | Research on Component N | Component N Low Funding
Low Budget, All Categories | Research on Efficiency | Efficiency Low Funding
Low Budget, All Categories | Research on Peripherals | Peripherals Low Funding
Medium Budget, All Categories | Research on Component B | Component B Medium Funding
Medium Budget, All Categories | Research on Component C | Component C Medium Funding
Medium Budget, All Categories | Research on Component N | Component N Medium Funding
Medium Budget, All Categories | Research on Efficiency | Efficiency Medium Funding
Medium Budget, All Categories | Research on Peripherals | Peripherals Medium Funding
High Budget, All Categories | Research on Component B | Component B High Funding
High Budget, All Categories | Research on Component C | Component C High Funding
High Budget, All Categories | Research on Component N | Component N High Funding
High Budget, All Categories | Research on Efficiency | Efficiency High Funding
High Budget, All Categories | Research on Peripherals | Peripherals High Funding
Low Budget, Components Only | Research on Component B | Component B Low Funding
Low Budget, Components Only | Research on Component C | Component C Low Funding
Low Budget, Components Only | Research on Component N | Component N Low Funding
Low Budget, Components Only | Research on Efficiency | Efficiency No Funding
Low Budget, Components Only | Research on Peripherals | Peripherals No Funding
Medium Budget, Components Only | Research on Component B | Component B Medium Funding
Medium Budget, Components Only | Research on Component C | Component C Medium Funding
Medium Budget, Components Only | Research on Component N | Component N Medium Funding
Medium Budget, Components Only | Research on Efficiency | Efficiency No Funding
Medium Budget, Components Only | Research on Peripherals | Peripherals No Funding
High Budget, Components Only | Research on Component B | Component B High Funding
High Budget, Components Only | Research on Component C | Component C High Funding
High Budget, Components Only | Research on Component N | Component N High Funding
High Budget, Components Only | Research on Efficiency | Efficiency No Funding
High Budget, Components Only | Research on Peripherals | Peripherals No Funding