## designs
Technology | Tranche | Variable | Index | Value | Units | Notes
Biorefinery v1 | Separations Reference | Input | Feedstock | 771750 | metric ton/year | per one year of expected operations
Biorefinery v1 | Separations Reference | Input | Natural Gas | 10563588000 | MJ/year | for steam production and process heat
Biorefinery v1 | Separations Reference | Input efficiency | Feedstock | 0.8 | 1 | unitless fraction. Losses are during transport, storage, and preprocessing
Biorefinery v1 | Separations Reference | Input efficiency | Natural Gas | 1 | 1 | unitless fraction
Biorefinery v1 | Separations Reference | Input price | Feedstock | 58 | USD/metric ton | average over expected biorefinery lifetime
Biorefinery v1 | Separations Reference | Input price | Natural Gas | 0.00521 | USD/MJ
Biorefinery v1 | Separations Reference | Lifetime | Conversion | 30 | year
Biorefinery v1 | Separations Reference | Lifetime | Fermentation | 30 | year
Biorefinery v1 | Separations Reference | Lifetime | Preprocessing | 30 | year
Biorefinery v1 | Separations Reference | Lifetime | Separations | 30 | year
Biorefinery v1 | Separations Reference | Lifetime | Utilities | 30 | year
Biorefinery v1 | Separations Reference | Output efficiency | Biofuel | 0.76 | 1 | unitless fraction
Biorefinery v1 | Separations Reference | Output price | Biofuel | 2.15 | USD/gal | average over expected biorefinery lifetime
Biorefinery v1 | Separations Reference | Scale | Biorefinery | 1 | unitless
Biorefinery v1 | Fermentation Reference | Input | Feedstock | 771750 | metric ton/year | per one year of expected operations
Biorefinery v1 | Fermentation Reference | Input | Natural Gas | 10563588000 | MJ/year | for steam production and process heat
Biorefinery v1 | Fermentation Reference | Input efficiency | Feedstock | 0.8 | 1 | unitless fraction. Losses are during transport, storage, and preprocessing
Biorefinery v1 | Fermentation Reference | Input efficiency | Natural Gas | 1 | 1 | unitless fraction
Biorefinery v1 | Fermentation Reference | Input price | Feedstock | 58 | USD/metric ton | average over expected biorefinery lifetime
Biorefinery v1 | Fermentation Reference | Input price | Natural Gas | 0.00521 | USD/MJ
Biorefinery v1 | Fermentation Reference | Lifetime | Conversion | 30 | year
Biorefinery v1 | Fermentation Reference | Lifetime | Fermentation | 30 | year
Biorefinery v1 | Fermentation Reference | Lifetime | Preprocessing | 30 | year
Biorefinery v1 | Fermentation Reference | Lifetime | Separations | 30 | year
Biorefinery v1 | Fermentation Reference | Lifetime | Utilities | 30 | year
Biorefinery v1 | Fermentation Reference | Output efficiency | Biofuel | 0.76 | 1 | unitless fraction
Biorefinery v1 | Fermentation Reference | Output price | Biofuel | 2.15 | USD/gal | average over expected biorefinery lifetime
Biorefinery v1 | Fermentation Reference | Scale | Biorefinery | 1 | unitless
Biorefinery v1 | Conversion Reference | Input | Feedstock | 771750 | metric ton/year | per one year of expected operations
Biorefinery v1 | Conversion Reference | Input | Natural Gas | 10563588000 | MJ/year | for steam production and process heat
Biorefinery v1 | Conversion Reference | Input efficiency | Feedstock | 0.8 | 1 | unitless fraction. Losses are during transport, storage, and preprocessing
Biorefinery v1 | Conversion Reference | Input efficiency | Natural Gas | 1 | 1 | unitless fraction
Biorefinery v1 | Conversion Reference | Input price | Feedstock | 58 | USD/metric ton | average over expected biorefinery lifetime
Biorefinery v1 | Conversion Reference | Input price | Natural Gas | 0.00521 | USD/MJ
Biorefinery v1 | Conversion Reference | Lifetime | Conversion | 30 | year
Biorefinery v1 | Conversion Reference | Lifetime | Fermentation | 30 | year
Biorefinery v1 | Conversion Reference | Lifetime | Preprocessing | 30 | year
Biorefinery v1 | Conversion Reference | Lifetime | Separations | 30 | year
Biorefinery v1 | Conversion Reference | Lifetime | Utilities | 30 | year
Biorefinery v1 | Conversion Reference | Output efficiency | Biofuel | 0.76 | 1 | unitless fraction
Biorefinery v1 | Conversion Reference | Output price | Biofuel | 2.15 | USD/gal | average over expected biorefinery lifetime
Biorefinery v1 | Conversion Reference | Scale | Biorefinery | 1 | unitless
Biorefinery v1 | Conversion 0 | Input | Feedstock | 771750 | metric ton/year | per one year of expected operations
Biorefinery v1 | Conversion 0 | Input | Natural Gas | 10563588000 | MJ/year | for steam production and process heat
Biorefinery v1 | Conversion 0 | Input efficiency | Feedstock | 0.8 | 1 | unitless fraction. Losses are during transport, storage, and preprocessing
Biorefinery v1 | Conversion 0 | Input efficiency | Natural Gas | 1 | 1 | unitless fraction
Biorefinery v1 | Conversion 0 | Input price | Feedstock | 58 | USD/metric ton | average over expected biorefinery lifetime
Biorefinery v1 | Conversion 0 | Input price | Natural Gas | 0.00521 | USD/MJ
Biorefinery v1 | Conversion 0 | Lifetime | Conversion | 30 | year
Biorefinery v1 | Conversion 0 | Lifetime | Fermentation | 30 | year
Biorefinery v1 | Conversion 0 | Lifetime | Preprocessing | 30 | year
Biorefinery v1 | Conversion 0 | Lifetime | Separations | 30 | year
Biorefinery v1 | Conversion 0 | Lifetime | Utilities | 30 | year
Biorefinery v1 | Conversion 0 | Output efficiency | Biofuel | st.triang(0.5, loc=0.76, scale=0.83) | 1 | unitless fraction
Biorefinery v1 | Conversion 0 | Output price | Biofuel | 2.15 | USD/gal | average over expected biorefinery lifetime
Biorefinery v1 | Conversion 0 | Scale | Biorefinery | 1 | unitless
Biorefinery v1 | Conversion 1 | Input | Feedstock | 771750 | metric ton/year | per one year of expected operations
Biorefinery v1 | Conversion 1 | Input | Natural Gas | 10563588000 | MJ/year | for steam production and process heat
Biorefinery v1 | Conversion 1 | Input efficiency | Feedstock | 0.8 | 1 | unitless fraction. Losses are during transport, storage, and preprocessing
Biorefinery v1 | Conversion 1 | Input efficiency | Natural Gas | 1 | 1 | unitless fraction
Biorefinery v1 | Conversion 1 | Input price | Feedstock | 58 | USD/metric ton | average over expected biorefinery lifetime
Biorefinery v1 | Conversion 1 | Input price | Natural Gas | 0.00521 | USD/MJ
Biorefinery v1 | Conversion 1 | Lifetime | Conversion | 30 | year
Biorefinery v1 | Conversion 1 | Lifetime | Fermentation | 30 | year
Biorefinery v1 | Conversion 1 | Lifetime | Preprocessing | 30 | year
Biorefinery v1 | Conversion 1 | Lifetime | Separations | 30 | year
Biorefinery v1 | Conversion 1 | Lifetime | Utilities | 30 | year
Biorefinery v1 | Conversion 1 | Output efficiency | Biofuel | st.triang(0.5, loc=0.76, scale=0.88) | 1 | unitless fraction
Biorefinery v1 | Conversion 1 | Output price | Biofuel | 2.15 | USD/gal | average over expected biorefinery lifetime
Biorefinery v1 | Conversion 1 | Scale | Biorefinery | 1 | unitless
Biorefinery v1 | Conversion 2 | Input | Feedstock | 771750 | metric ton/year | per one year of expected operations
Biorefinery v1 | Conversion 2 | Input | Natural Gas | 10563588000 | MJ/year | for steam production and process heat
Biorefinery v1 | Conversion 2 | Input efficiency | Feedstock | 0.8 | 1 | unitless fraction. Losses are during transport, storage, and preprocessing
Biorefinery v1 | Conversion 2 | Input efficiency | Natural Gas | 1 | 1 | unitless fraction
Biorefinery v1 | Conversion 2 | Input price | Feedstock | 58 | USD/metric ton | average over expected biorefinery lifetime
Biorefinery v1 | Conversion 2 | Input price | Natural Gas | 0.00521 | USD/MJ
Biorefinery v1 | Conversion 2 | Lifetime | Conversion | 30 | year
Biorefinery v1 | Conversion 2 | Lifetime | Fermentation | 30 | year
Biorefinery v1 | Conversion 2 | Lifetime | Preprocessing | 30 | year
Biorefinery v1 | Conversion 2 | Lifetime | Separations | 30 | year
Biorefinery v1 | Conversion 2 | Lifetime | Utilities | 30 | year
Biorefinery v1 | Conversion 2 | Output efficiency | Biofuel | st.triang(0.5, loc=0.76, scale=0.91) | 1 | unitless fraction
Biorefinery v1 | Conversion 2 | Output price | Biofuel | 2.15 | USD/gal | average over expected biorefinery lifetime
Biorefinery v1 | Conversion 2 | Scale | Biorefinery | 1 | unitless
Biorefinery v1 | Fermentation 0 | Input | Feedstock | 771750 | metric ton/year | per one year of expected operations
Biorefinery v1 | Fermentation 0 | Input | Natural Gas | 11091767400 | MJ/year | for steam production and process heat
Biorefinery v1 | Fermentation 0 | Input efficiency | Feedstock | 0.8 | 1 | unitless fraction. Losses are during transport, storage, and preprocessing
Biorefinery v1 | Fermentation 0 | Input efficiency | Natural Gas | 1 | 1 | unitless fraction
Biorefinery v1 | Fermentation 0 | Input price | Feedstock | 58 | USD/metric ton | average over expected biorefinery lifetime
Biorefinery v1 | Fermentation 0 | Input price | Natural Gas | 0.00521 | USD/MJ
Biorefinery v1 | Fermentation 0 | Lifetime | Conversion | 30 | year
Biorefinery v1 | Fermentation 0 | Lifetime | Fermentation | 30 | year
Biorefinery v1 | Fermentation 0 | Lifetime | Preprocessing | 30 | year
Biorefinery v1 | Fermentation 0 | Lifetime | Separations | 30 | year
Biorefinery v1 | Fermentation 0 | Lifetime | Utilities | 30 | year
Biorefinery v1 | Fermentation 0 | Output efficiency | Biofuel | st.triang(0.5, loc=0.76, scale=0.77) | 1 | unitless fraction
Biorefinery v1 | Fermentation 0 | Output price | Biofuel | 2.15 | USD/gal | average over expected biorefinery lifetime
Biorefinery v1 | Fermentation 0 | Scale | Biorefinery | 1 | unitless
Biorefinery v1 | Fermentation 1 | Input | Feedstock | 771750 | metric ton/year | per one year of expected operations
Biorefinery v1 | Fermentation 1 | Input | Natural Gas | 10352316240 | MJ/year | for steam production and process heat
Biorefinery v1 | Fermentation 1 | Input efficiency | Feedstock | 0.8 | 1 | unitless fraction. Losses are during transport, storage, and preprocessing
Biorefinery v1 | Fermentation 1 | Input efficiency | Natural Gas | 1 | 1 | unitless fraction
Biorefinery v1 | Fermentation 1 | Input price | Feedstock | 58 | USD/metric ton | average over expected biorefinery lifetime
Biorefinery v1 | Fermentation 1 | Input price | Natural Gas | 0.00521 | USD/MJ
Biorefinery v1 | Fermentation 1 | Lifetime | Conversion | 30 | year
Biorefinery v1 | Fermentation 1 | Lifetime | Fermentation | 30 | year
Biorefinery v1 | Fermentation 1 | Lifetime | Preprocessing | 30 | year
Biorefinery v1 | Fermentation 1 | Lifetime | Separations | 30 | year
Biorefinery v1 | Fermentation 1 | Lifetime | Utilities | 30 | year
Biorefinery v1 | Fermentation 1 | Output efficiency | Biofuel | st.triang(0.5, loc=0.76, scale=0.82) | 1 | unitless fraction
Biorefinery v1 | Fermentation 1 | Output price | Biofuel | 2.15 | USD/gal | average over expected biorefinery lifetime
Biorefinery v1 | Fermentation 1 | Scale | Biorefinery | 1 | unitless
Biorefinery v1 | Fermentation 2 | Input | Feedstock | 771750 | metric ton/year | per one year of expected operations
Biorefinery v1 | Fermentation 2 | Input | Natural Gas | 9718500960 | MJ/year | for steam production and process heat
Biorefinery v1 | Fermentation 2 | Input efficiency | Feedstock | 0.8 | 1 | unitless fraction. Losses are during transport, storage, and preprocessing
Biorefinery v1 | Fermentation 2 | Input efficiency | Natural Gas | 1 | 1 | unitless fraction
Biorefinery v1 | Fermentation 2 | Input price | Feedstock | 58 | USD/metric ton | average over expected biorefinery lifetime
Biorefinery v1 | Fermentation 2 | Input price | Natural Gas | 0.00521 | USD/MJ
Biorefinery v1 | Fermentation 2 | Lifetime | Conversion | 30 | year
Biorefinery v1 | Fermentation 2 | Lifetime | Fermentation | 30 | year
Biorefinery v1 | Fermentation 2 | Lifetime | Preprocessing | 30 | year
Biorefinery v1 | Fermentation 2 | Lifetime | Separations | 30 | year
Biorefinery v1 | Fermentation 2 | Lifetime | Utilities | 30 | year
Biorefinery v1 | Fermentation 2 | Output efficiency | Biofuel | st.triang(0.5, loc=0.76, scale=0.84) | 1 | unitless fraction
Biorefinery v1 | Fermentation 2 | Output price | Biofuel | 2.15 | USD/gal | average over expected biorefinery lifetime
Biorefinery v1 | Fermentation 2 | Scale | Biorefinery | 1 | unitless
Biorefinery v1 | Preprocessing 0 | Input | Feedstock | 771750 | metric ton/year | per one year of expected operations
Biorefinery v1 | Preprocessing 0 | Input | Natural Gas | 10563588000 | MJ/year | for steam production and process heat
Biorefinery v1 | Preprocessing 0 | Input efficiency | Feedstock | st.triang(0.5, loc=0.8, scale=0.85) | 1 | unitless fraction. Losses are during transport, storage, and preprocessing
Biorefinery v1 | Preprocessing 0 | Input efficiency | Natural Gas | 1 | 1 | unitless fraction
Biorefinery v1 | Preprocessing 0 | Input price | Feedstock | 58 | USD/metric ton | average over expected biorefinery lifetime
Biorefinery v1 | Preprocessing 0 | Input price | Natural Gas | 0.00521 | USD/MJ
Biorefinery v1 | Preprocessing 0 | Lifetime | Conversion | 30 | year
Biorefinery v1 | Preprocessing 0 | Lifetime | Fermentation | 30 | year
Biorefinery v1 | Preprocessing 0 | Lifetime | Preprocessing | 30 | year
Biorefinery v1 | Preprocessing 0 | Lifetime | Separations | 30 | year
Biorefinery v1 | Preprocessing 0 | Lifetime | Utilities | 30 | year
Biorefinery v1 | Preprocessing 0 | Output efficiency | Biofuel | st.triang(0.5, loc=0.76, scale=0.78) | 1 | unitless fraction
Biorefinery v1 | Preprocessing 0 | Output price | Biofuel | 2.15 | USD/gal | average over expected biorefinery lifetime
Biorefinery v1 | Preprocessing 0 | Scale | Biorefinery | 1 | unitless
Biorefinery v1 | Preprocessing 1 | Input | Feedstock | 771750 | metric ton/year | per one year of expected operations
Biorefinery v1 | Preprocessing 1 | Input | Natural Gas | 10563588000 | MJ/year | for steam production and process heat
Biorefinery v1 | Preprocessing 1 | Input efficiency | Feedstock | st.triang(0.5, loc=0.8, scale=0.91) | 1 | unitless fraction. Losses are during transport, storage, and preprocessing
Biorefinery v1 | Preprocessing 1 | Input efficiency | Natural Gas | 1 | 1 | unitless fraction
Biorefinery v1 | Preprocessing 1 | Input price | Feedstock | 58 | USD/metric ton | average over expected biorefinery lifetime
Biorefinery v1 | Preprocessing 1 | Input price | Natural Gas | 0.00521 | USD/MJ
Biorefinery v1 | Preprocessing 1 | Lifetime | Conversion | 30 | year
Biorefinery v1 | Preprocessing 1 | Lifetime | Fermentation | 30 | year
Biorefinery v1 | Preprocessing 1 | Lifetime | Preprocessing | 30 | year
Biorefinery v1 | Preprocessing 1 | Lifetime | Separations | 30 | year
Biorefinery v1 | Preprocessing 1 | Lifetime | Utilities | 30 | year
Biorefinery v1 | Preprocessing 1 | Output efficiency | Biofuel | st.triang(0.5, loc=0.76, scale=0.81) | 1 | unitless fraction
Biorefinery v1 | Preprocessing 1 | Output price | Biofuel | 2.15 | USD/gal | average over expected biorefinery lifetime
Biorefinery v1 | Preprocessing 1 | Scale | Biorefinery | 1 | unitless
Biorefinery v1 | Preprocessing 2 | Input | Feedstock | 771750 | metric ton/year | per one year of expected operations
Biorefinery v1 | Preprocessing 2 | Input | Natural Gas | 10563588000 | MJ/year | for steam production and process heat
Biorefinery v1 | Preprocessing 2 | Input efficiency | Feedstock | st.triang(0.5, loc=0.8, scale=0.95) | 1 | unitless fraction. Losses are during transport, storage, and preprocessing
Biorefinery v1 | Preprocessing 2 | Input efficiency | Natural Gas | 1 | 1 | unitless fraction
Biorefinery v1 | Preprocessing 2 | Input price | Feedstock | 58 | USD/metric ton | average over expected biorefinery lifetime
Biorefinery v1 | Preprocessing 2 | Input price | Natural Gas | 0.00521 | USD/MJ
Biorefinery v1 | Preprocessing 2 | Lifetime | Conversion | 30 | year
Biorefinery v1 | Preprocessing 2 | Lifetime | Fermentation | 30 | year
Biorefinery v1 | Preprocessing 2 | Lifetime | Preprocessing | 30 | year
Biorefinery v1 | Preprocessing 2 | Lifetime | Separations | 30 | year
Biorefinery v1 | Preprocessing 2 | Lifetime | Utilities | 30 | year
Biorefinery v1 | Preprocessing 2 | Output efficiency | Biofuel | st.triang(0.5, loc=0.76, scale=0.82) | 1 | unitless fraction
Biorefinery v1 | Preprocessing 2 | Output price | Biofuel | 2.15 | USD/gal | average over expected biorefinery lifetime
Biorefinery v1 | Preprocessing 2 | Scale | Biorefinery | 1 | unitless
Biorefinery v1 | Separations 0 | Input | Feedstock | 771750 | metric ton/year | per one year of expected operations
Biorefinery v1 | Separations 0 | Input | Natural Gas | 11831218560 | MJ/year | for steam production and process heat
Biorefinery v1 | Separations 0 | Input efficiency | Feedstock | 0.8 | 1 | unitless fraction. Losses are during transport, storage, and preprocessing
Biorefinery v1 | Separations 0 | Input efficiency | Natural Gas | 1 | 1 | unitless fraction
Biorefinery v1 | Separations 0 | Input price | Feedstock | 58 | USD/metric ton | average over expected biorefinery lifetime
Biorefinery v1 | Separations 0 | Input price | Natural Gas | 0.00521 | USD/MJ
Biorefinery v1 | Separations 0 | Lifetime | Conversion | 30 | year
Biorefinery v1 | Separations 0 | Lifetime | Fermentation | 30 | year
Biorefinery v1 | Separations 0 | Lifetime | Preprocessing | 30 | year
Biorefinery v1 | Separations 0 | Lifetime | Separations | 30 | year
Biorefinery v1 | Separations 0 | Lifetime | Utilities | 30 | year
Biorefinery v1 | Separations 0 | Output efficiency | Biofuel | st.triang(0.5, loc=0.76, scale=0.78) | 1 | unitless fraction
Biorefinery v1 | Separations 0 | Output price | Biofuel | 2.15 | USD/gal | average over expected biorefinery lifetime
Biorefinery v1 | Separations 0 | Scale | Biorefinery | 1 | unitless
Biorefinery v1 | Separations 1 | Input | Feedstock | 771750 | metric ton/year | per one year of expected operations
Biorefinery v1 | Separations 1 | Input | Natural Gas | 10880495640 | MJ/year | for steam production and process heat
Biorefinery v1 | Separations 1 | Input efficiency | Feedstock | 0.8 | 1 | unitless fraction. Losses are during transport, storage, and preprocessing
Biorefinery v1 | Separations 1 | Input efficiency | Natural Gas | 1 | 1 | unitless fraction
Biorefinery v1 | Separations 1 | Input price | Feedstock | 58 | USD/metric ton | average over expected biorefinery lifetime
Biorefinery v1 | Separations 1 | Input price | Natural Gas | 0.00521 | USD/MJ
Biorefinery v1 | Separations 1 | Lifetime | Conversion | 30 | year
Biorefinery v1 | Separations 1 | Lifetime | Fermentation | 30 | year
Biorefinery v1 | Separations 1 | Lifetime | Preprocessing | 30 | year
Biorefinery v1 | Separations 1 | Lifetime | Separations | 30 | year
Biorefinery v1 | Separations 1 | Lifetime | Utilities | 30 | year
Biorefinery v1 | Separations 1 | Output efficiency | Biofuel | st.triang(0.5, loc=0.76, scale=0.80) | 1 | unitless fraction
Biorefinery v1 | Separations 1 | Output price | Biofuel | 2.15 | USD/gal | average over expected biorefinery lifetime
Biorefinery v1 | Separations 1 | Scale | Biorefinery | 1 | unitless
Biorefinery v1 | Separations 2 | Input | Feedstock | 771750 | metric ton/year | per one year of expected operations
Biorefinery v1 | Separations 2 | Input | Natural Gas | 10246680360 | MJ/year | for steam production and process heat
Biorefinery v1 | Separations 2 | Input efficiency | Feedstock | 0.8 | 1 | unitless fraction. Losses are during transport, storage, and preprocessing
Biorefinery v1 | Separations 2 | Input efficiency | Natural Gas | 1 | 1 | unitless fraction
Biorefinery v1 | Separations 2 | Input price | Feedstock | 58 | USD/metric ton | average over expected biorefinery lifetime
Biorefinery v1 | Separations 2 | Input price | Natural Gas | 0.00521 | USD/MJ
Biorefinery v1 | Separations 2 | Lifetime | Conversion | 30 | year
Biorefinery v1 | Separations 2 | Lifetime | Fermentation | 30 | year
Biorefinery v1 | Separations 2 | Lifetime | Preprocessing | 30 | year
Biorefinery v1 | Separations 2 | Lifetime | Separations | 30 | year
Biorefinery v1 | Separations 2 | Lifetime | Utilities | 30 | year
Biorefinery v1 | Separations 2 | Output efficiency | Biofuel | st.triang(0.5, loc=0.76, scale=0.81) | 1 | unitless fraction
Biorefinery v1 | Separations 2 | Output price | Biofuel | 2.15 | USD/gal | average over expected biorefinery lifetime
Biorefinery v1 | Separations 2 | Scale | Biorefinery | 1 | unitless

## functions
Technology | Style | Model | Capital | Fixed | Production | Metrics | Notes
Biorefinery v1 | numpy | tutorial_biorefinery | capital_cost | fixed_cost | production | metrics

## indices
Technology | Type | Index | Offset | Description | Notes
Biorefinery v1 | Capital | Preprocessing | 0 | process area capital costs
Biorefinery v1 | Capital | Fermentation | 1 | process area capital costs
Biorefinery v1 | Capital | Conversion | 2 | process area capital costs
Biorefinery v1 | Capital | Separations | 3 | process area capital costs
Biorefinery v1 | Capital | Utilities | 4 | process area capital costs
Biorefinery v1 | Input | Feedstock | 0
Biorefinery v1 | Input | Natural Gas | 1
Biorefinery v1 | Output | Biofuel | 0
Biorefinery v1 | Metric | Jobs | 0 | person-hours/gal biofuel
Biorefinery v1 | Metric | Fossil GHG | 1 | kg CO2-eq/gal biofuel
Biorefinery v1 | Metric | Total GHG | 2 | kg CO2-eq/gal biofuel
Biorefinery v1 | Metric | MFSP | 3 | USD/gal biofuel | minimum fuel selling price

## investments
Investment | Category | Tranche | Notes
High R&D | Preprocessing | Preprocessing 2
High R&D | Fermentation | Fermentation 2
High R&D | Conversion | Conversion 2
High R&D | Separations | Separations 2
Low R&D | Preprocessing | Preprocessing 0
Low R&D | Fermentation | Fermentation 0
Low R&D | Conversion | Conversion 0
Low R&D | Separations | Separations 0
Moderate R&D | Preprocessing | Preprocessing 1
Moderate R&D | Fermentation | Fermentation 1
Moderate R&D | Conversion | Conversion 1
Moderate R&D | Separations | Separations 1
No R&D | Preprocessing | Preprocessing Reference
No R&D | Fermentation | Fermentation Reference
No R&D | Conversion | Conversion Reference
No R&D | Separations | Separations Reference

## parameters
Technology | Tranche | Parameter | Offset | Value | Units | Notes
Biorefinery v1 | Fermentation Reference | Fossil GHG | 0 | 162067500 | kg CO2-eq/year
Biorefinery v1 | Fermentation Reference | Biogenic GHG | 1 | 115762500 | kg CO2-eq/year
Biorefinery v1 | Fermentation Reference | Employment | 2 | 100800 | person-hours/year
Biorefinery v1 | Fermentation Reference | Preprocessing Capital Cost | 3 | 1500000 | USD/biorefinery
Biorefinery v1 | Fermentation Reference | Fermentation Capital Cost | 4 | 250000000 | USD/biorefinery
Biorefinery v1 | Fermentation Reference | Conversion Capital Cost | 5 | 100000000 | USD/biorefinery
Biorefinery v1 | Fermentation Reference | Separations Capital Cost | 6 | 50000000 | USD/biorefinery
Biorefinery v1 | Fermentation Reference | Utilities Capital Cost | 7 | 1250000 | USD/biorefinery
Biorefinery v1 | Fermentation Reference | Rent | 8 | 1000000 | USD/year
Biorefinery v1 | Fermentation Reference | Insurance | 9 | 1000000 | USD/year
Biorefinery v1 | Fermentation Reference | Original Scale | 10 | 1 | unitless
Biorefinery v1 | Fermentation Reference | Scaling Factor | 11 | 0.6 | unitless
Biorefinery v1 | Fermentation Reference | Ideal Biofuel Yield | 12 | 103.95 | gal/metric ton
Biorefinery v1 | Fermentation Reference | Discount Rate | 13 | 0.1 | unitless
Biorefinery v1 | Fermentation Reference | Depreciation Period | 14 | 7 | years
Biorefinery v1 | Fermentation Reference | Depreciation Period Utilities | 15 | 30 | years
Biorefinery v1 | Fermentation Reference | Income Tax Rate | 16 | 0.35 | unitless
Biorefinery v1 | Separations Reference | Fossil GHG | 0 | 162067500 | kg CO2-eq/year
Biorefinery v1 | Separations Reference | Biogenic GHG | 1 | 115762500 | kg CO2-eq/year
Biorefinery v1 | Separations Reference | Employment | 2 | 100800 | person-hours/year
Biorefinery v1 | Separations Reference | Preprocessing Capital Cost | 3 | 1500000 | USD/biorefinery
Biorefinery v1 | Separations Reference | Fermentation Capital Cost | 4 | 250000000 | USD/biorefinery
Biorefinery v1 | Separations Reference | Conversion Capital Cost | 5 | 100000000 | USD/biorefinery
Biorefinery v1 | Separations Reference | Separations Capital Cost | 6 | 50000000 | USD/biorefinery
Biorefinery v1 | Separations Reference | Utilities Capital Cost | 7 | 1250000 | USD/biorefinery
Biorefinery v1 | Separations Reference | Rent | 8 | 1000000 | USD/year
Biorefinery v1 | Separations Reference | Insurance | 9 | 1000000 | USD/year
Biorefinery v1 | Separations Reference | Original Scale | 10 | 1 | unitless
Biorefinery v1 | Separations Reference | Scaling Factor | 11 | 0.6 | unitless
Biorefinery v1 | Separations Reference | Ideal Biofuel Yield | 12 | 103.95 | gal/metric ton
Biorefinery v1 | Separations Reference | Discount Rate | 13 | 0.1 | unitless
Biorefinery v1 | Separations Reference | Depreciation Period | 14 | 7 | years
Biorefinery v1 | Separations Reference | Depreciation Period Utilities | 15 | 30 | years
Biorefinery v1 | Separations Reference | Income Tax Rate | 16 | 0.35 | unitless
Biorefinery v1 | Conversion Reference | Fossil GHG | 0 | 0 | kg CO2-eq/year
Biorefinery v1 | Conversion Reference | Biogenic GHG | 1 | 115762500 | kg CO2-eq/year
Biorefinery v1 | Conversion Reference | Employment | 2 | 100800 | person-hours/year
Biorefinery v1 | Conversion Reference | Preprocessing Capital Cost | 3 | 1500000 | USD/biorefinery
Biorefinery v1 | Conversion Reference | Fermentation Capital Cost | 4 | 250000000 | USD/biorefinery
Biorefinery v1 | Conversion Reference | Conversion Capital Cost | 5 | 100000000 | USD/biorefinery
Biorefinery v1 | Conversion Reference | Separations Capital Cost | 6 | 50000000 | USD/biorefinery
Biorefinery v1 | Conversion Reference | Utilities Capital Cost | 7 | 1250000 | USD/biorefinery
Biorefinery v1 | Conversion Reference | Rent | 8 | 1000000 | USD/year
Biorefinery v1 | Conversion Reference | Insurance | 9 | 1000000 | USD/year
Biorefinery v1 | Conversion Reference | Original Scale | 10 | 1 | unitless
Biorefinery v1 | Conversion Reference | Scaling Factor | 11 | 0.6 | unitless
Biorefinery v1 | Conversion Reference | Ideal Biofuel Yield | 12 | 103.95 | gal/metric ton
Biorefinery v1 | Conversion Reference | Discount Rate | 13 | 0.1 | unitless
Biorefinery v1 | Conversion Reference | Depreciation Period | 14 | 7 | years
Biorefinery v1 | Conversion Reference | Depreciation Period Utilities | 15 | 30 | years
Biorefinery v1 | Conversion Reference | Income Tax Rate | 16 | 0.35 | unitless
Biorefinery v1 | Conversion 0 | Fossil GHG | 0 | 158826150 | kg CO2-eq/year
Biorefinery v1 | Conversion 0 | Biogenic GHG | 1 | 115762500 | kg CO2-eq/year
Biorefinery v1 | Conversion 0 | Employment | 2 | 100800 | person-hours/year
Biorefinery v1 | Conversion 0 | Preprocessing Capital Cost | 3 | 1250000 | USD/biorefinery
Biorefinery v1 | Conversion 0 | Fermentation Capital Cost | 4 | 250000000 | USD/biorefinery
Biorefinery v1 | Conversion 0 | Conversion Capital Cost | 5 | 108000000 | USD/biorefinery
Biorefinery v1 | Conversion 0 | Separations Capital Cost | 6 | 50000000 | USD/biorefinery
Biorefinery v1 | Conversion 0 | Utilities Capital Cost | 7 | 1250000 | USD/biorefinery
Biorefinery v1 | Conversion 0 | Rent | 8 | 1000000 | USD/year
Biorefinery v1 | Conversion 0 | Insurance | 9 | 1000000 | USD/year
Biorefinery v1 | Conversion 0 | Original Scale | 10 | 1 | unitless
Biorefinery v1 | Conversion 0 | Scaling Factor | 11 | 0.6 | unitless
Biorefinery v1 | Conversion 0 | Ideal Biofuel Yield | 12 | 103.95 | gal/metric ton
Biorefinery v1 | Conversion 0 | Discount Rate | 13 | 0.1 | unitless
Biorefinery v1 | Conversion 0 | Depreciation Period | 14 | 7 | years
Biorefinery v1 | Conversion 0 | Depreciation Period Utilities | 15 | 30 | years
Biorefinery v1 | Conversion 0 | Income Tax Rate | 16 | 0.35 | unitless
Biorefinery v1 | Conversion 1 | Fossil GHG | 0 | 159668901 | kg CO2-eq/year
Biorefinery v1 | Conversion 1 | Biogenic GHG | 1 | 115762500 | kg CO2-eq/year
Biorefinery v1 | Conversion 1 | Employment | 2 | 109200 | person-hours/year
Biorefinery v1 | Conversion 1 | Preprocessing Capital Cost | 3 | 1250000 | USD/biorefinery
Biorefinery v1 | Conversion 1 | Fermentation Capital Cost | 4 | 250000000 | USD/biorefinery
Biorefinery v1 | Conversion 1 | Conversion Capital Cost | 5 | 104300000 | USD/biorefinery
Biorefinery v1 | Conversion 1 | Separations Capital Cost | 6 | 50000000 | USD/biorefinery
Biorefinery v1 | Conversion 1 | Utilities Capital Cost | 7 | 1250000 | USD/biorefinery
Biorefinery v1 | Conversion 1 | Rent | 8 | 1000000 | USD/year
Biorefinery v1 | Conversion 1 | Insurance | 9 | 1000000 | USD/year
Biorefinery v1 | Conversion 1 | Original Scale | 10 | 1 | unitless
Biorefinery v1 | Conversion 1 | Scaling Factor | 11 | 0.6 | unitless
Biorefinery v1 | Conversion 1 | Ideal Biofuel Yield | 12 | 103.95 | gal/metric ton
Biorefinery v1 | Conversion 1 | Discount Rate | 13 | 0.1 | unitless
Biorefinery v1 | Conversion 1 | Depreciation Period | 14 | 7 | years
Biorefinery v1 | Conversion 1 | Depreciation Period Utilities | 15 | 30 | years
Biorefinery v1 | Conversion 1 | Income Tax Rate | 16 | 0.35 | unitless
Biorefinery v1 | Conversion 2 | Fossil GHG | 0 | 160770960 | kg CO2-eq/year
Biorefinery v1 | Conversion 2 | Biogenic GHG | 1 | 115762500 | kg CO2-eq/year
Biorefinery v1 | Conversion 2 | Employment | 2 | 126000 | person-hours/year
Biorefinery v1 | Conversion 2 | Preprocessing Capital Cost | 3 | 1250000 | USD/biorefinery
Biorefinery v1 | Conversion 2 | Fermentation Capital Cost | 4 | 250000000 | USD/biorefinery
Biorefinery v1 | Conversion 2 | Conversion Capital Cost | 5 | 100200000 | USD/biorefinery
Biorefinery v1 | Conversion 2 | Separations Capital Cost | 6 | 50000000 | USD/biorefinery
Biorefinery v1 | Conversion 2 | Utilities Capital Cost | 7 | 1250000 | USD/biorefinery
Biorefinery v1 | Conversion 2 | Rent | 8 | 1000000 | USD/year
Biorefinery v1 | Conversion 2 | Insurance | 9 | 1000000 | USD/year
Biorefinery v1 | Conversion 2 | Original Scale | 10 | 1 | unitless
Biorefinery v1 | Conversion 2 | Scaling Factor | 11 | 0.6 | unitless
Biorefinery v1 | Conversion 2 | Ideal Biofuel Yield | 12 | 103.95 | gal/metric ton
Biorefinery v1 | Conversion 2 | Discount Rate | 13 | 0.1 | unitless
Biorefinery v1 | Conversion 2 | Depreciation Period | 14 | 7 | years
Biorefinery v1 | Conversion 2 | Depreciation Period Utilities | 15 | 30 | years
Biorefinery v1 | Conversion 2 | Income Tax Rate | 16 | 0.35 | unitless
Biorefinery v1 | Fermentation 0 | Fossil GHG | 0 | 159636487.5 | kg CO2-eq/year
Biorefinery v1 | Fermentation 0 | Biogenic GHG | 1 | 115762500 | kg CO2-eq/year
Biorefinery v1 | Fermentation 0 | Employment | 2 | 100800 | person-hours/year
Biorefinery v1 | Fermentation 0 | Preprocessing Capital Cost | 3 | 1250000 | USD/biorefinery
Biorefinery v1 | Fermentation 0 | Fermentation Capital Cost | 4 | 245000000 | USD/biorefinery
Biorefinery v1 | Fermentation 0 | Conversion Capital Cost | 5 | 100000000 | USD/biorefinery
Biorefinery v1 | Fermentation 0 | Separations Capital Cost | 6 | 50000000 | USD/biorefinery
Biorefinery v1 | Fermentation 0 | Utilities Capital Cost | 7 | 1250000 | USD/biorefinery
Biorefinery v1 | Fermentation 0 | Rent | 8 | 1000000 | USD/year
Biorefinery v1 | Fermentation 0 | Insurance | 9 | 1000000 | USD/year
Biorefinery v1 | Fermentation 0 | Original Scale | 10 | 1 | unitless
Biorefinery v1 | Fermentation 0 | Scaling Factor | 11 | 0.6 | unitless
Biorefinery v1 | Fermentation 0 | Ideal Biofuel Yield | 12 | 103.95 | gal/metric ton
Biorefinery v1 | Fermentation 0 | Discount Rate | 13 | 0.1 | unitless
Biorefinery v1 | Fermentation 0 | Depreciation Period | 14 | 7 | years
Biorefinery v1 | Fermentation 0 | Depreciation Period Utilities | 15 | 30 | years
Biorefinery v1 | Fermentation 0 | Income Tax Rate | 16 | 0.35 | unitless
Biorefinery v1 | Fermentation 1 | Fossil GHG | 0 | 164012310 | kg CO2-eq/year
Biorefinery v1 | Fermentation 1 | Biogenic GHG | 1 | 115762500 | kg CO2-eq/year
Biorefinery v1 | Fermentation 1 | Employment | 2 | 117600 | person-hours/year
Biorefinery v1 | Fermentation 1 | Preprocessing Capital Cost | 3 | 1250000 | USD/biorefinery
Biorefinery v1 | Fermentation 1 | Fermentation Capital Cost | 4 | 237500000 | USD/biorefinery
Biorefinery v1 | Fermentation 1 | Conversion Capital Cost | 5 | 100000000 | USD/biorefinery
Biorefinery v1 | Fermentation 1 | Separations Capital Cost | 6 | 50000000 | USD/biorefinery
Biorefinery v1 | Fermentation 1 | Utilities Capital Cost | 7 | 1250000 | USD/biorefinery
Biorefinery v1 | Fermentation 1 | Rent | 8 | 1000000 | USD/year
Biorefinery v1 | Fermentation 1 | Insurance | 9 | 1000000 | USD/year
Biorefinery v1 | Fermentation 1 | Original Scale | 10 | 1 | unitless
Biorefinery v1 | Fermentation 1 | Scaling Factor | 11 | 0.6 | unitless
Biorefinery v1 | Fermentation 1 | Ideal Biofuel Yield | 12 | 103.95 | gal/metric ton
Biorefinery v1 | Fermentation 1 | Discount Rate | 13 | 0.1 | unitless
Biorefinery v1 | Fermentation 1 | Depreciation Period | 14 | 7 | years
Biorefinery v1 | Fermentation 1 | Depreciation Period Utilities | 15 | 30 | years
Biorefinery v1 | Fermentation 1 | Income Tax Rate | 16 | 0.35 | unitless
Biorefinery v1 | Fermentation 2 | Fossil GHG | 0 | 164498512.5 | kg CO2-eq/year
Biorefinery v1 | Fermentation 2 | Biogenic GHG | 1 | 115762500 | kg CO2-eq/year
Biorefinery v1 | Fermentation 2 | Employment | 2 | 126000 | person-hours/year
Biorefinery v1 | Fermentation 2 | Preprocessing Capital Cost | 3 | 1250000 | USD/biorefinery
Biorefinery v1 | Fermentation 2 | Fermentation Capital Cost | 4 | 235000000 | USD/biorefinery
Biorefinery v1 | Fermentation 2 | Conversion Capital Cost | 5 | 100000000 | USD/biorefinery
Biorefinery v1 | Fermentation 2 | Separations Capital Cost | 6 | 50000000 | USD/biorefinery
Biorefinery v1 | Fermentation 2 | Utilities Capital Cost | 7 | 1250000 | USD/biorefinery
Biorefinery v1 | Fermentation 2 | Rent | 8 | 1000000 | USD/year
Biorefinery v1 | Fermentation 2 | Insurance | 9 | 1000000 | USD/year
Biorefinery v1 | Fermentation 2 | Original Scale | 10 | 1 | unitless
Biorefinery v1 | Fermentation 2 | Scaling Factor | 11 | 0.6 | unitless
Biorefinery v1 | Fermentation 2 | Ideal Biofuel Yield | 12 | 103.95 | gal/metric ton
Biorefinery v1 | Fermentation 2 | Discount Rate | 13 | 0.1 | unitless
Biorefinery v1 | Fermentation 2 | Depreciation Period | 14 | 7 | years
Biorefinery v1 | Fermentation 2 | Depreciation Period Utilities | 15 | 30 | years
Biorefinery v1 | Fermentation 2 | Income Tax Rate | 16 | 0.35 | unitless
Biorefinery v1 | Preprocessing 0 | Fossil GHG | 0 | 166119187.5 | kg CO2-eq/year
Biorefinery v1 | Preprocessing 0 | Biogenic GHG | 1 | 115762500 | kg CO2-eq/year
Biorefinery v1 | Preprocessing 0 | Employment | 2 | 126000 | person-hours/year
Biorefinery v1 | Preprocessing 0 | Preprocessing Capital Cost | 3 | 2500000 | USD/biorefinery
Biorefinery v1 | Preprocessing 0 | Fermentation Capital Cost | 4 | 250000000 | USD/biorefinery
Biorefinery v1 | Preprocessing 0 | Conversion Capital Cost | 5 | 100000000 | USD/biorefinery
Biorefinery v1 | Preprocessing 0 | Separations Capital Cost | 6 | 50000000 | USD/biorefinery
Biorefinery v1 | Preprocessing 0 | Utilities Capital Cost | 7 | 1250000 | USD/biorefinery
Biorefinery v1 | Preprocessing 0 | Rent | 8 | 1000000 | USD/year
Biorefinery v1 | Preprocessing 0 | Insurance | 9 | 1000000 | USD/year
Biorefinery v1 | Preprocessing 0 | Original Scale | 10 | 1 | unitless
Biorefinery v1 | Preprocessing 0 | Scaling Factor | 11 | 0.6 | unitless
Biorefinery v1 | Preprocessing 0 | Ideal Biofuel Yield | 12 | 103.95 | gal/metric ton
Biorefinery v1 | Preprocessing 0 | Discount Rate | 13 | 0.1 | unitless
Biorefinery v1 | Preprocessing 0 | Depreciation Period | 14 | 7 | years
Biorefinery v1 | Preprocessing 0 | Depreciation Period Utilities | 15 | 30 | years
Biorefinery v1 | Preprocessing 0 | Income Tax Rate | 16 | 0.35 | unitless
Biorefinery v1 | Preprocessing 1 | Fossil GHG | 0 | 170332942.5 | kg CO2-eq/year
Biorefinery v1 | Preprocessing 1 | Biogenic GHG | 1 | 115762500 | kg CO2-eq/year
Biorefinery v1 | Preprocessing 1 | Employment | 2 | 117600 | person-hours/year
Biorefinery v1 | Preprocessing 1 | Preprocessing Capital Cost | 3 | 2000000 | USD/biorefinery
Biorefinery v1 | Preprocessing 1 | Fermentation Capital Cost | 4 | 250000000 | USD/biorefinery
Biorefinery v1 | Preprocessing 1 | Conversion Capital Cost | 5 | 100000000 | USD/biorefinery
Biorefinery v1 | Preprocessing 1 | Separations Capital Cost | 6 | 50000000 | USD/biorefinery
Biorefinery v1 | Preprocessing 1 | Utilities Capital Cost | 7 | 1250000 | USD/biorefinery
Biorefinery v1 | Preprocessing 1 | Rent | 8 | 1000000 | USD/year
Biorefinery v1 | Preprocessing 1 | Insurance | 9 | 1000000 | USD/year
Biorefinery v1 | Preprocessing 1 | Original Scale | 10 | 1 | unitless
Biorefinery v1 | Preprocessing 1 | Scaling Factor | 11 | 0.6 | unitless
Biorefinery v1 | Preprocessing 1 | Ideal Biofuel Yield | 12 | 103.95 | gal/metric ton
Biorefinery v1 | Preprocessing 1 | Discount Rate | 13 | 0.1 | unitless
Biorefinery v1 | Preprocessing 1 | Depreciation Period | 14 | 7 | years
Biorefinery v1 | Preprocessing 1 | Depreciation Period Utilities | 15 | 30 | years
Biorefinery v1 | Preprocessing 1 | Income Tax Rate | 16 | 0.35 | unitless
Biorefinery v1 | Preprocessing 2 | Fossil GHG | 0 | 173736360 | kg CO2-eq/year
Biorefinery v1 | Preprocessing 2 | Biogenic GHG | 1 | 115762500 | kg CO2-eq/year
Biorefinery v1 | Preprocessing 2 | Employment | 2 | 109200 | person-hours/year
Biorefinery v1 | Preprocessing 2 | Preprocessing Capital Cost | 3 | 1250000 | USD/biorefinery
Biorefinery v1 | Preprocessing 2 | Fermentation Capital Cost | 4 | 250000000 | USD/biorefinery
Biorefinery v1 | Preprocessing 2 | Conversion Capital Cost | 5 | 100000000 | USD/biorefinery
Biorefinery v1 | Preprocessing 2 | Separations Capital Cost | 6 | 50000000 | USD/biorefinery
Biorefinery v1 | Preprocessing 2 | Utilities Capital Cost | 7 | 1250000 | USD/biorefinery
Biorefinery v1 | Preprocessing 2 | Rent | 8 | 1000000 | USD/year
Biorefinery v1 | Preprocessing 2 | Insurance | 9 | 1000000 | USD/year
Biorefinery v1 | Preprocessing 2 | Original Scale | 10 | 1 | unitless
Biorefinery v1 | Preprocessing 2 | Scaling Factor | 11 | 0.6 | unitless
Biorefinery v1 | Preprocessing 2 | Ideal Biofuel Yield | 12 | 103.95 | gal/metric ton
Biorefinery v1 | Preprocessing 2 | Discount Rate | 13 | 0.1 | unitless
Biorefinery v1 | Preprocessing 2 | Depreciation Period | 14 | 7 | years
Biorefinery v1 | Preprocessing 2 | Depreciation Period Utilities | 15 | 30 | years
Biorefinery v1 | Preprocessing 2 | Income Tax Rate | 16 | 0.35 | unitless
Biorefinery v1 | Separations 0 | Fossil GHG | 0 | 186377625 | kg CO2-eq/year
Biorefinery v1 | Separations 0 | Biogenic GHG | 1 | 115762500 | kg CO2-eq/year
Biorefinery v1 | Separations 0 | Employment | 2 | 100800 | person-hours/year
Biorefinery v1 | Separations 0 | Preprocessing Capital Cost | 3 | 1250000 | USD/biorefinery
Biorefinery v1 | Separations 0 | Fermentation Capital Cost | 4 | 250000000 | USD/biorefinery
Biorefinery v1 | Separations 0 | Conversion Capital Cost | 5 | 100000000 | USD/biorefinery
Biorefinery v1 | Separations 0 | Separations Capital Cost | 6 | 49000000 | USD/biorefinery
Biorefinery v1 | Separations 0 | Utilities Capital Cost | 7 | 1250000 | USD/biorefinery
Biorefinery v1 | Separations 0 | Rent | 8 | 1000000 | USD/year
Biorefinery v1 | Separations 0 | Insurance | 9 | 1000000 | USD/year
Biorefinery v1 | Separations 0 | Original Scale | 10 | 1 | unitless
Biorefinery v1 | Separations 0 | Scaling Factor | 11 | 0.6 | unitless
Biorefinery v1 | Separations 0 | Ideal Biofuel Yield | 12 | 103.95 | gal/metric ton
Biorefinery v1 | Separations 0 | Discount Rate | 13 | 0.1 | unitless
Biorefinery v1 | Separations 0 | Depreciation Period | 14 | 7 | years
Biorefinery v1 | Separations 0 | Depreciation Period Utilities | 15 | 30 | years
Biorefinery v1 | Separations 0 | Income Tax Rate | 16 | 0.35 | unitless
Biorefinery v1 | Separations 1 | Fossil GHG | 0 | 179894925 | kg CO2-eq/year
Biorefinery v1 | Separations 1 | Biogenic GHG | 1 | 115762500 | kg CO2-eq/year
Biorefinery v1 | Separations 1 | Employment | 2 | 117600 | person-hours/year
Biorefinery v1 | Separations 1 | Preprocessing Capital Cost | 3 | 1250000 | USD/biorefinery
Biorefinery v1 | Separations 1 | Fermentation Capital Cost | 4 | 250000000 | USD/biorefinery
Biorefinery v1 | Separations 1 | Conversion Capital Cost | 5 | 100000000 | USD/biorefinery
Biorefinery v1 | Separations 1 | Separations Capital Cost | 6 | 47000000 | USD/biorefinery
Biorefinery v1 | Separations 1 | Utilities Capital Cost | 7 | 1250000 | USD/biorefinery
Biorefinery v1 | Separations 1 | Rent | 8 | 1000000 | USD/year
Biorefinery v1 | Separations 1 | Insurance | 9 | 1000000 | USD/year
Biorefinery v1 | Separations 1 | Original Scale | 10 | 1 | unitless
Biorefinery v1 | Separations 1 | Scaling Factor | 11 | 0.6 | unitless
Biorefinery v1 | Separations 1 | Ideal Biofuel Yield | 12 | 103.95 | gal/metric ton
Biorefinery v1 | Separations 1 | Discount Rate | 13 | 0.1 | unitless
Biorefinery v1 | Separations 1 | Depreciation Period | 14 | 7 | years
Biorefinery v1 | Separations 1 | Depreciation Period Utilities | 15 | 30 | years
Biorefinery v1 | Separations 1 | Income Tax Rate | 16 | 0.35 | unitless
Biorefinery v1 | Separations 2 | Fossil GHG | 0 | 163201972.5 | kg CO2-eq/year
Biorefinery v1 | Separations 2 | Biogenic GHG | 1 | 115762500 | kg CO2-eq/year
Biorefinery v1 | Separations 2 | Employment | 2 | 134400 | person-hours/year
Biorefinery v1 | Separations 2 | Preprocessing Capital Cost | 3 | 1250000 | USD/biorefinery
Biorefinery v1 | Separations 2 | Fermentation Capital Cost | 4 | 250000000 | USD/biorefinery
Biorefinery v1 | Separations 2 | Conversion Capital Cost | 5 | 100000000 | USD/biorefinery
Biorefinery v1 | Separations 2 | Separations Capital Cost | 6 | 45750000 | USD/biorefinery
Biorefinery v1 | Separations 2 | Utilities Capital Cost | 7 | 1250000 | USD/biorefinery
Biorefinery v1 | Separations 2 | Rent | 8 | 1000000 | USD/year
Biorefinery v1 | Separations 2 | Insurance | 9 | 1000000 | USD/year
Biorefinery v1 | Separations 2 | Original Scale | 10 | 1 | unitless
Biorefinery v1 | Separations 2 | Scaling Factor | 11 | 0.6 | unitless
Biorefinery v1 | Separations 2 | Ideal Biofuel Yield | 12 | 103.95 | gal/metric ton
Biorefinery v1 | Separations 2 | Discount Rate | 13 | 0.1 | unitless
Biorefinery v1 | Separations 2 | Depreciation Period | 14 | 7 | years
Biorefinery v1 | Separations 2 | Depreciation Period Utilities | 15 | 30 | years
Biorefinery v1 | Separations 2 | Income Tax Rate | 16 | 0.35 | unitless

## results
Technology | Variable | Index | Units | Notes
Biorefinery v1 | Cost | Cost | USD/year
Biorefinery v1 | Output | Biofuel | gal/year | average over expected biorefinery lifetime
Biorefinery v1 | Metric | Jobs | person-hours/gal biofuel
Biorefinery v1 | Metric | Fossil GHG | kg CO2-eq/gal biofuel
Biorefinery v1 | Metric | Total GHG | kg CO2-eq/gal biofuel
Biorefinery v1 | Metric | MFSP | USD/gal biofuel | minimum fuel selling price

## tranches
Category | Tranche | Amount | Notes
Conversion | Conversion Reference | 0
Conversion | Conversion 0 | 800000
Conversion | Conversion 1 | 2000000
Conversion | Conversion 2 | 2250000
Fermentation | Fermentation Reference | 0
Fermentation | Fermentation 0 | 250000
Fermentation | Fermentation 1 | 400000
Fermentation | Fermentation 2 | 500000
Preprocessing | Preprocessing Reference | 0
Preprocessing | Preprocessing 0 | 500000
Preprocessing | Preprocessing 1 | 1500000
Preprocessing | Preprocessing 2 | 1750000
Separations | Separations Reference | 0
Separations | Separations 0 | 500000
Separations | Separations 1 | 2000000
Separations | Separations 2 | 4000000