## designs
Technology | Tranche | Variable | Index | Value | Units | Notes
Wind Turbine | Drive Reference | Scale | NaN | 1 | %/100 | Scale of operations, relative to a 1.5MW turbine.
Wind Turbine | Drive Reference | Lifetime | Rotor | st.triang(0.3, 8.0, 2.0) | year | Reciprocal of the capital-recovery factor.
Wind Turbine | Drive Reference | Lifetime | Drive | st.triang(0.3, 8.0, 2.0) | year | Reciprocal of the capital-recovery factor.
Wind Turbine | Drive Reference | Lifetime | Tower | st.triang(0.3, 8.0, 2.0) | year | Reciprocal of the capital-recovery factor.
Wind Turbine | Drive Reference | Lifetime | BOS | st.triang(0.3, 8.0, 2.0) | year | Reciprocal of the capital-recovery factor.
Wind Turbine | Drive Reference | Input | Wind | 10 | m/s | Wind speed at 50 meters.
Wind Turbine | Drive Reference | Input efficiency | Wind | 0.593 | %/100 | Betz law.
Wind Turbine | Drive Reference | Input price | Wind | 0 | n/a | Wind is free.
Wind Turbine | Drive Reference | Output efficiency | Electricity | 0.3282 | %/100 | Capacity factor.
Wind Turbine | Drive Reference | Output price | Electricity | 0 | $/kWh | Not tracking revenue.
Wind Turbine | Tower Reference | Scale | NaN | 1 | %/100 | Scale of operations, relative to a 1.5MW turbine.
Wind Turbine | Tower Reference | Lifetime | Rotor | st.triang(0.3, 8.0, 2.0) | year | Reciprocal of the capital-recovery factor.
Wind Turbine | Tower Reference | Lifetime | Drive | st.triang(0.3, 8.0, 2.0) | year | Reciprocal of the capital-recovery factor.
Wind Turbine | Tower Reference | Lifetime | Tower | st.triang(0.3, 8.0, 2.0) | year | Reciprocal of the capital-recovery factor.
Wind Turbine | Tower Reference | Lifetime | BOS | st.triang(0.3, 8.0, 2.0) | year | Reciprocal of the capital-recovery factor.
Wind Turbine | Tower Reference | Input | Wind | 10 | m/s | Wind speed at 50 meters.
Wind Turbine | Tower Reference | Input efficiency | Wind | 0.593 | %/100 | Betz law.
Wind Turbine | Tower Reference | Input price | Wind | 0 | n/a | Wind is free.
Wind Turbine | Tower Reference | Output efficiency | Electricity | 0.3282 | %/100 | Capacity factor.
Wind Turbine | Tower Reference | Output price | Electricity | 0 | $/kWh | Not tracking revenue.
Wind Turbine | Rotor Reference | Scale | NaN | 1 | %/100 | Scale of operations, relative to a 1.5MW turbine.
Wind Turbine | Rotor Reference | Lifetime | Rotor | st.triang(0.3, 8.0, 2.0) | year | Reciprocal of the capital-recovery factor.
Wind Turbine | Rotor Reference | Lifetime | Drive | st.triang(0.3, 8.0, 2.0) | year | Reciprocal of the capital-recovery factor.
Wind Turbine | Rotor Reference | Lifetime | Tower | st.triang(0.3, 8.0, 2.0) | year | Reciprocal of the capital-recovery factor.
Wind Turbine | Rotor Reference | Lifetime | BOS | st.triang(0.3, 8.0, 2.0) | year | Reciprocal of the capital-recovery factor.
Wind Turbine | Rotor Reference | Input | Wind | 10 | m/s | Wind speed at 50 meters.
Wind Turbine | Rotor Reference | Input efficiency | Wind | 0.593 | %/100 | Betz law.
Wind Turbine | Rotor Reference | Input price | Wind | 0 | n/a | Wind is free.
Wind Turbine | Rotor Reference | Output efficiency | Electricity | 0.3282 | %/100 | Capacity factor.
Wind Turbine | Rotor Reference | Output price | Electricity | 0 | $/kWh | Not tracking revenue.
Wind Turbine | Casual Rotor R&D | Scale | NaN | 1 | %/100 | Scale of operations, relative to a 1.5MW turbine.
Wind Turbine | Casual Rotor R&D | Lifetime | Rotor | st.triang(0.3, 8.0, 2.0) | year | Reciprocal of the capital-recovery factor.
Wind Turbine | Casual Rotor R&D | Lifetime | Drive | st.triang(0.3, 8.0, 2.0) | year | Reciprocal of the capital-recovery factor.
Wind Turbine | Casual Rotor R&D | Lifetime | Tower | st.triang(0.3, 8.0, 2.0) | year | Reciprocal of the capital-recovery factor.
Wind Turbine | Casual Rotor R&D | Lifetime | BOS | st.triang(0.3, 8.0, 2.0) | year | Reciprocal of the capital-recovery factor.
Wind Turbine | Casual Rotor R&D | Input | Wind | 10 | m/s | Wind speed at 50 meters.
Wind Turbine | Casual Rotor R&D | Input efficiency | Wind | 0.593 | %/100 | Betz law.
Wind Turbine | Casual Rotor R&D | Input price | Wind | 0 | n/a | Wind is free.
Wind Turbine | Casual Rotor R&D | Output efficiency | Electricity | 0.3282 | %/100 | Capacity factor.
Wind Turbine | Casual Rotor R&D | Output price | Electricity | 0 | $/kWh | Not tracking revenue.
Wind Turbine | Focused Rotor R&D | Scale | NaN | 1 | %/100 | Scale of operations, relative to a 1.5MW turbine.
Wind Turbine | Focused Rotor R&D | Lifetime | Rotor | st.triang(0.3, 8.0, 2.0) | year | Reciprocal of the capital-recovery factor.
Wind Turbine | Focused Rotor R&D | Lifetime | Drive | st.triang(0.3, 8.0, 2.0) | year | Reciprocal of the capital-recovery factor.
Wind Turbine | Focused Rotor R&D | Lifetime | Tower | st.triang(0.3, 8.0, 2.0) | year | Reciprocal of the capital-recovery factor.
Wind Turbine | Focused Rotor R&D | Lifetime | BOS | st.triang(0.3, 8.0, 2.0) | year | Reciprocal of the capital-recovery factor.
Wind Turbine | Focused Rotor R&D | Input | Wind | 10 | m/s | Wind speed at 50 meters.
Wind Turbine | Focused Rotor R&D | Input efficiency | Wind | 0.593 | %/100 | Betz law.
Wind Turbine | Focused Rotor R&D | Input price | Wind | 0 | n/a | Wind is free.
Wind Turbine | Focused Rotor R&D | Output efficiency | Electricity | 0.3282 | %/100 | Capacity factor.
Wind Turbine | Focused Rotor R&D | Output price | Electricity | 0 | $/kWh | Not tracking revenue.
Wind Turbine | Intense Rotor R&D | Scale | NaN | 1 | %/100 | Scale of operations, relative to a 1.5MW turbine.
Wind Turbine | Intense Rotor R&D | Lifetime | Rotor | st.triang(0.3, 8.0, 2.0) | year | Reciprocal of the capital-recovery factor.
Wind Turbine | Intense Rotor R&D | Lifetime | Drive | st.triang(0.3, 8.0, 2.0) | year | Reciprocal of the capital-recovery factor.
Wind Turbine | Intense Rotor R&D | Lifetime | Tower | st.triang(0.3, 8.0, 2.0) | year | Reciprocal of the capital-recovery factor.
Wind Turbine | Intense Rotor R&D | Lifetime | BOS | st.triang(0.3, 8.0, 2.0) | year | Reciprocal of the capital-recovery factor.
Wind Turbine | Intense Rotor R&D | Input | Wind | 10 | m/s | Wind speed at 50 meters.
Wind Turbine | Intense Rotor R&D | Input efficiency | Wind | 0.593 | %/100 | Betz law.
Wind Turbine | Intense Rotor R&D | Input price | Wind | 0 | n/a | Wind is free.
Wind Turbine | Intense Rotor R&D | Output efficiency | Electricity | 0.3282 | %/100 | Capacity factor.
Wind Turbine | Intense Rotor R&D | Output price | Electricity | 0 | $/kWh | Not tracking revenue.
Wind Turbine | Casual Drive R&D | Scale | NaN | 1 | %/100 | Scale of operations, relative to a 1.5MW turbine.
Wind Turbine | Casual Drive R&D | Lifetime | Rotor | st.triang(0.3, 8.0, 2.0) | year | Reciprocal of the capital-recovery factor.
Wind Turbine | Casual Drive R&D | Lifetime | Drive | st.triang(0.3, 8.0, 2.0) | year | Reciprocal of the capital-recovery factor.
Wind Turbine | Casual Drive R&D | Lifetime | Tower | st.triang(0.3, 8.0, 2.0) | year | Reciprocal of the capital-recovery factor.
Wind Turbine | Casual Drive R&D | Lifetime | BOS | st.triang(0.3, 8.0, 2.0) | year | Reciprocal of the capital-recovery factor.
Wind Turbine | Casual Drive R&D | Input | Wind | 10 | m/s | Wind speed at 50 meters.
Wind Turbine | Casual Drive R&D | Input efficiency | Wind | 0.593 | %/100 | Betz law.
Wind Turbine | Casual Drive R&D | Input price | Wind | 0 | n/a | Wind is free.
Wind Turbine | Casual Drive R&D | Output efficiency | Electricity | 0.3282 | %/100 | Capacity factor.
Wind Turbine | Casual Drive R&D | Output price | Electricity | 0 | $/kWh | Not tracking revenue.
Wind Turbine | Focused Drive R&D | Scale | NaN | 1 | %/100 | Scale of operations, relative to a 1.5MW turbine.
Wind Turbine | Focused Drive R&D | Lifetime | Rotor | st.triang(0.3, 8.0, 2.0) | year | Reciprocal of the capital-recovery factor.
Wind Turbine | Focused Drive R&D | Lifetime | Drive | st.triang(0.3, 8.0, 2.0) | year | Reciprocal of the capital-recovery factor.
Wind Turbine | Focused Drive R&D | Lifetime | Tower | st.triang(0.3, 8.0, 2.0) | year | Reciprocal of the capital-recovery factor.
Wind Turbine | Focused Drive R&D | Lifetime | BOS | st.triang(0.3, 8.0, 2.0) | year | Reciprocal of the capital-recovery factor.
Wind Turbine | Focused Drive R&D | Input | Wind | 10 | m/s | Wind speed at 50 meters.
Wind Turbine | Focused Drive R&D | Input efficiency | Wind | 0.593 | %/100 | Betz law.
Wind Turbine | Focused Drive R&D | Input price | Wind | 0 | n/a | Wind is free.
Wind Turbine | Focused Drive R&D | Output efficiency | Electricity | 0.3282 | %/100 | Capacity factor.
Wind Turbine | Focused Drive R&D | Output price | Electricity | 0 | $/kWh | Not tracking revenue.
Wind Turbine | Intense Drive R&D | Scale | NaN | 1 | %/100 | Scale of operations, relative to a 1.5MW turbine.
Wind Turbine | Intense Drive R&D | Lifetime | Rotor | st.triang(0.3, 8.0, 2.0) | year | Reciprocal of the capital-recovery factor.
Wind Turbine | Intense Drive R&D | Lifetime | Drive | st.triang(0.3, 8.0, 2.0) | year | Reciprocal of the capital-recovery factor.
Wind Turbine | Intense Drive R&D | Lifetime | Tower | st.triang(0.3, 8.0, 2.0) | year | Reciprocal of the capital-recovery factor.
Wind Turbine | Intense Drive R&D | Lifetime | BOS | st.triang(0.3, 8.0, 2.0) | year | Reciprocal of the capital-recovery factor.
Wind Turbine | Intense Drive R&D | Input | Wind | 10 | m/s | Wind speed at 50 meters.
Wind Turbine | Intense Drive R&D | Input efficiency | Wind | 0.593 | %/100 | Betz law.
Wind Turbine | Intense Drive R&D | Input price | Wind | 0 | n/a | Wind is free.
Wind Turbine | Intense Drive R&D | Output efficiency | Electricity | 0.3282 | %/100 | Capacity factor.
Wind Turbine | Intense Drive R&D | Output price | Electricity | 0 | $/kWh | Not tracking revenue.
Wind Turbine | Casual Tower R&D | Scale | NaN | 1 | %/100 | Scale of operations, relative to a 1.5MW turbine.
Wind Turbine | Casual Tower R&D | Lifetime | Rotor | st.triang(0.3, 8.0, 2.0) | year | Reciprocal of the capital-recovery factor.
Wind Turbine | Casual Tower R&D | Lifetime | Drive | st.triang(0.3, 8.0, 2.0) | year | Reciprocal of the capital-recovery factor.
Wind Turbine | Casual Tower R&D | Lifetime | Tower | st.triang(0.3, 8.0, 2.0) | year | Reciprocal of the capital-recovery factor.
Wind Turbine | Casual Tower R&D | Lifetime | BOS | st.triang(0.3, 8.0, 2.0) | year | Reciprocal of the capital-recovery factor.
Wind Turbine | Casual Tower R&D | Input | Wind | 10 | m/s | Wind speed at 50 meters.
Wind Turbine | Casual Tower R&D | Input efficiency | Wind | 0.593 | %/100 | Betz law.
Wind Turbine | Casual Tower R&D | Input price | Wind | 0 | n/a | Wind is free.
Wind Turbine | Casual Tower R&D | Output efficiency | Electricity | 0.3282 | %/100 | Capacity factor.
Wind Turbine | Casual Tower R&D | Output price | Electricity | 0 | $/kWh | Not tracking revenue.
Wind Turbine | Focused Tower R&D | Scale | NaN | 1 | %/100 | Scale of operations, relative to a 1.5MW turbine.
Wind Turbine | Focused Tower R&D | Lifetime | Rotor | st.triang(0.3, 8.0, 2.0) | year | Reciprocal of the capital-recovery factor.
Wind Turbine | Focused Tower R&D | Lifetime | Drive | st.triang(0.3, 8.0, 2.0) | year | Reciprocal of the capital-recovery factor.
Wind Turbine | Focused Tower R&D | Lifetime | Tower | st.triang(0.3, 8.0, 2.0) | year | Reciprocal of the capital-recovery factor.
Wind Turbine | Focused Tower R&D | Lifetime | BOS | st.triang(0.3, 8.0, 2.0) | year | Reciprocal of the capital-recovery factor.
Wind Turbine | Focused Tower R&D | Input | Wind | 10 | m/s | Wind speed at 50 meters.
Wind Turbine | Focused Tower R&D | Input efficiency | Wind | 0.593 | %/100 | Betz law.
Wind Turbine | Focused Tower R&D | Input price | Wind | 0 | n/a | Wind is free.
Wind Turbine | Focused Tower R&D | Output efficiency | Electricity | 0.3282 | %/100 | Capacity factor.
Wind Turbine | Focused Tower R&D | Output price | Electricity | 0 | $/kWh | Not tracking revenue.
Wind Turbine | Intense Tower R&D | Scale | NaN | 1 | %/100 | Scale of operations, relative to a 1.5MW turbine.
Wind Turbine | Intense Tower R&D | Lifetime | Rotor | st.triang(0.3, 8.0, 2.0) | year | Reciprocal of the capital-recovery factor.
Wind Turbine | Intense Tower R&D | Lifetime | Drive | st.triang(0.3, 8.0, 2.0) | year | Reciprocal of the capital-recovery factor.
Wind Turbine | Intense Tower R&D | Lifetime | Tower | st.triang(0.3, 8.0, 2.0) | year | Reciprocal of the capital-recovery factor.
Wind Turbine | Intense Tower R&D | Lifetime | BOS | st.triang(0.3, 8.0, 2.0) | year | Reciprocal of the capital-recovery factor.
Wind Turbine | Intense Tower R&D | Input | Wind | 10 | m/s | Wind speed at 50 meters.
Wind Turbine | Intense Tower R&D | Input efficiency | Wind | 0.593 | %/100 | Betz law.
Wind Turbine | Intense Tower R&D | Input price | Wind | 0 | n/a | Wind is free.
Wind Turbine | Intense Tower R&D | Output efficiency | Electricity | 0.3282 | %/100 | Capacity factor.
Wind Turbine | Intense Tower R&D | Output price | Electricity | 0 | $/kWh | Not tracking revenue.

## functions
Technology | Style | Model | Capital | Fixed | Production | Metrics | Notes
Wind Turbine | numpy | tutorial_basic | capital_cost | fixed_cost | production | metrics

## indices
Technology | Type | Index | Offset | Description | Notes
Wind Turbine | Capital | Rotor | 0 | Rotor blades, hub, bearings, spinner, nose.
Wind Turbine | Capital | Drive | 1 | Drive, gearbox, bearings, electronics, frame, hydraulics.
Wind Turbine | Capital | Tower | 2 | The tower.
Wind Turbine | Capital | BOS | 3 | Foundations, roads, civil work.
Wind Turbine | Input | Wind | 0 | Just a placeholder because at least one input is required.
Wind Turbine | Output | Electricity | 0 | Annual energy output.
Wind Turbine | Metric | Cost | 0 | Cost of the wind turbine.
Wind Turbine | Metric | LCOE | 1 | Levelized cost of energy.
Wind Turbine | Metric | CF | 2 | Capacity factor.
Wind Turbine | Metric | AEP | 3 | Annual energy production.

## investments
Investment | Category | Tranche | Notes
Base Case | Rotor Investment Only | Rotor Reference
Base Case | Drive Investment Only | Drive Reference
Base Case | Tower Investment Only | Tower Reference

## parameters
Technology | Tranche | Parameter | Offset | Value | Units | Notes
Wind Turbine | Tower Reference | Rotor design | 0 | 0 | 1 | rho
Wind Turbine | Tower Reference | Drive design | 1 | 0.9 | 1 | delta
Wind Turbine | Tower Reference | Tower design | 2 | 1 | 1 | tau
Wind Turbine | Tower Reference | BOS factor | 3 | 1 | 1 | beta
Wind Turbine | Tower Reference | O&M factor | 4 | 1 | 1 | mu
Wind Turbine | Drive Reference | Rotor design | 0 | 0 | 1 | rho
Wind Turbine | Drive Reference | Drive design | 1 | 0.9 | 1 | delta
Wind Turbine | Drive Reference | Tower design | 2 | 1 | 1 | tau
Wind Turbine | Drive Reference | BOS factor | 3 | 1 | 1 | beta
Wind Turbine | Drive Reference | O&M factor | 4 | 1 | 1 | mu
Wind Turbine | Rotor Reference | Rotor design | 0 | 0 | 1 | rho
Wind Turbine | Rotor Reference | Drive design | 1 | 0.9 | 1 | delta
Wind Turbine | Rotor Reference | Tower design | 2 | 1 | 1 | tau
Wind Turbine | Rotor Reference | BOS factor | 3 | 1 | 1 | beta
Wind Turbine | Rotor Reference | O&M factor | 4 | 1 | 1 | mu
Wind Turbine | Casual Rotor R&D | Rotor design | 0 | st.triang(0.5, 0.0, 0.4) | 1 | rho
Wind Turbine | Casual Rotor R&D | Drive design | 1 | 0.9 | 1 | delta
Wind Turbine | Casual Rotor R&D | Tower design | 2 | 1 | 1 | tau
Wind Turbine | Casual Rotor R&D | BOS factor | 3 | 1 | 1 | beta
Wind Turbine | Casual Rotor R&D | O&M factor | 4 | 1 | 1 | mu
Wind Turbine | Focused Rotor R&D | Rotor design | 0 | st.triang(0.5, 0.3, 0.4) | 1 | rho
Wind Turbine | Focused Rotor R&D | Drive design | 1 | 0.9 | 1 | delta
Wind Turbine | Focused Rotor R&D | Tower design | 2 | 1 | 1 | tau
Wind Turbine | Focused Rotor R&D | BOS factor | 3 | 1 | 1 | beta
Wind Turbine | Focused Rotor R&D | O&M factor | 4 | 1 | 1 | mu
Wind Turbine | Intense Rotor R&D | Rotor design | 0 | st.triang(0.5, 0.6, 0.4) | 1 | rho
Wind Turbine | Intense Rotor R&D | Drive design | 1 | 0.9 | 1 | delta
Wind Turbine | Intense Rotor R&D | Tower design | 2 | 1 | 1 | tau
Wind Turbine | Intense Rotor R&D | BOS factor | 3 | 1 | 1 | beta
Wind Turbine | Intense Rotor R&D | O&M factor | 4 | 1 | 1 | mu
Wind Turbine | Casual Drive R&D | Rotor design | 0 | 0 | 1 | rho
Wind Turbine | Casual Drive R&D | Drive design | 1 | st.triang(0.5, 0.87, 0.03) | 1 | delta
Wind Turbine | Casual Drive R&D | Tower design | 2 | 1 | 1 | tau
Wind Turbine | Casual Drive R&D | BOS factor | 3 | 1 | 1 | beta
Wind Turbine | Casual Drive R&D | O&M factor | 4 | 1 | 1 | mu
Wind Turbine | Focused Drive R&D | Rotor design | 0 | 0 | 1 | rho
Wind Turbine | Focused Drive R&D | Drive design | 1 | st.triang(0.5, 0.84, 0.06) | 1 | delta
Wind Turbine | Focused Drive R&D | Tower design | 2 | 1 | 1 | tau
Wind Turbine | Focused Drive R&D | BOS factor | 3 | 1 | 1 | beta
Wind Turbine | Focused Drive R&D | O&M factor | 4 | 1 | 1 | mu
Wind Turbine | Intense Drive R&D | Rotor design | 0 | 0 | 1 | rho
Wind Turbine | Intense Drive R&D | Drive design | 1 | st.triang(0.5, 0.80, 0.10) | 1 | delta
Wind Turbine | Intense Drive R&D | Tower design | 2 | 1 | 1 | tau
Wind Turbine | Intense Drive R&D | BOS factor | 3 | 1 | 1 | beta
Wind Turbine | Intense Drive R&D | O&M factor | 4 | 1 | 1 | mu
Wind Turbine | Casual Tower R&D | Rotor design | 0 | 0 | 1 | rho
Wind Turbine | Casual Tower R&D | Drive design | 1 | 0.9 | 1 | delta
Wind Turbine | Casual Tower R&D | Tower design | 2 | st.triang(0.5, 0.8, 0.2) | 1 | tau
Wind Turbine | Casual Tower R&D | BOS factor | 3 | 1 | 1 | beta
Wind Turbine | Casual Tower R&D | O&M factor | 4 | 1 | 1 | mu
Wind Turbine | Focused Tower R&D | Rotor design | 0 | 0 | 1 | rho
Wind Turbine | Focused Tower R&D | Drive design | 1 | 0.9 | 1 | delta
Wind Turbine | Focused Tower R&D | Tower design | 2 | st.triang(0.5, 0.6, 0.4) | 1 | tau
Wind Turbine | Focused Tower R&D | BOS factor | 3 | 1 | 1 | beta
Wind Turbine | Focused Tower R&D | O&M factor | 4 | 1 | 1 | mu
Wind Turbine | Intense Tower R&D | Rotor design | 0 | 0 | 1 | rho
Wind Turbine | Intense Tower R&D | Drive design | 1 | 0.9 | 1 | delta
Wind Turbine | Intense Tower R&D | Tower design | 2 | mixture([0.7, 0.3], [st.triang(0.1, 0.5, 0.1), st.triang(0.5, 0.6, 0.4)]) | 1 | tau
Wind Turbine | Intense Tower R&D | BOS factor | 3 | 1 | 1 | beta
Wind Turbine | Intense Tower R&D | O&M factor | 4 | 1 | 1 | mu

## results
Technology | Variable | Index | Units | Notes
Wind Turbine | Cost | Cost | $/turbine
Wind Turbine | Output | Electricity | kWh/turbine
Wind Turbine | Metric | Cost | $/turbine/year
Wind Turbine | Metric | AEP | MWh/turbine/year
Wind Turbine | Metric | LCOE | $/kWh
Wind Turbine | Metric | CF | %/100

## tranches
Category | Tranche | Amount | Notes
Rotor Investment Only | Rotor Reference | 0
Rotor Investment Only | Casual Rotor R&D | 1000000
Rotor Investment Only | Focused Rotor R&D | 3000000
Rotor Investment Only | Intense Rotor R&D | 9000000
Drive Investment Only | Drive Reference | 0
Drive Investment Only | Casual Drive R&D | 2000000
Drive Investment Only | Focused Drive R&D | 3000000
Drive Investment Only | Intense Drive R&D | 7000000
Tower Investment Only | Tower Reference | 0
Tower Investment Only | Casual Tower R&D | 2000000
Tower Investment Only | Focused Tower R&D | 4000000
Tower Investment Only | Intense Tower R&D | 6000000