## designs
Technology | Scenario | Variable | Index | Value | Units | Notes
VB | Base | Input | Corn stover | 3680
VB | Base | Input efficiency | Corn stover | 1
VB | Base | Input | Corn grains | 0
VB | Base | Input efficiency | Corn grains | 0
VB | Base | Input | Water | 7365
VB | Base | Input efficiency | Water | 1
VB | Base | Output efficiency | Jet fuel | 1
VB | Base | Scale | Complete Plant | 1
VB | Base | Input price | Corn stover | 0.114
VB | Base | Input price | Corn grains | 0.5
VB | Base | Input price | Water | 0.00022
VB | Base | Output price | Jet fuel | 4.41
VB | Base | Lifetime | Complete Plant | 20
VB | Base | Lifetime | Land surrounding | 20
VB | Slow R&D | Input | Corn stover | 3680
VB | Slow R&D | Input efficiency | Corn stover | 1
VB | Slow R&D | Input | Corn grains | 0
VB | Slow R&D | Input efficiency | Corn grains | 0
VB | Slow R&D | Input | Water | 7365
VB | Slow R&D | Input efficiency | Water | 1
VB | Slow R&D | Output efficiency | Jet fuel | 1
VB | Slow R&D | Scale | Complete Plant | 1
VB | Slow R&D | Input price | Corn stover | 0.114
VB | Slow R&D | Input price | Corn grains | 0.5
VB | Slow R&D | Input price | Water | 0.00022
VB | Slow R&D | Output price | Jet fuel | 4.41
VB | Slow R&D | Lifetime | Complete Plant | 20
VB | Slow R&D | Lifetime | Land surrounding | 20
ATJ | Base | Input | Corn stover | 0
ATJ | Base | Input efficiency | Corn stover | 0
ATJ | Base | Input | Corn grains | 2680
ATJ | Base | Input efficiency | Corn grains | 1
ATJ | Base | Input | Water | 7365
ATJ | Base | Input efficiency | Water | 1
ATJ | Base | Output efficiency | Jet fuel | 1
ATJ | Base | Scale | Complete Plant | 1
ATJ | Base | Input price | Corn stover | 0.114
ATJ | Base | Input price | Corn grains | 0.5
ATJ | Base | Input price | Water | 0.00022
ATJ | Base | Output price | Jet fuel | 4.41
ATJ | Base | Lifetime | Complete Plant | 20
ATJ | Base | Lifetime | Land surrounding | 20
ATJ | Slow R&D | Input | Corn stover | 0
ATJ | Slow R&D | Input efficiency | Corn stover | 0
ATJ | Slow R&D | Input | Corn grains | 2680
ATJ | Slow R&D | Input efficiency | Corn grains | 1
ATJ | Slow R&D | Input | Water | 7365
ATJ | Slow R&D | Input efficiency | Water | 1
ATJ | Slow R&D | Output efficiency | Jet fuel | 1
ATJ | Slow R&D | Scale | Complete Plant | 1
ATJ | Slow R&D | Input price | Corn stover | 0.114
ATJ | Slow R&D | Input price | Corn grains | 0.5
ATJ | Slow R&D | Input price | Water | 0.00022
ATJ | Slow R&D | Output price | Jet fuel | 4.41
ATJ | Slow R&D | Lifetime | Complete Plant | 20
ATJ | Slow R&D | Lifetime | Land surrounding | 20

## indices
Technology | Type | Index | Offset | Description | Notes
VB | Capital | Complete Plant | 0
VB | Capital | Land surrounding | 1
VB | Input | Corn stover | 0
VB | Output | Jet fuel | 0
VB | Input | Water | 1
VB | Input | Corn grains | 2
VB | Metric | Cost | 0 | Cost
VB | Metric | Jobs | 1 | Jobs
VB | Metric | GHG | 2 | Greenhouse gas emissions
ATJ | Capital | Complete Plant | 0
ATJ | Capital | Land surrounding | 1
ATJ | Input | Corn stover | 0
ATJ | Input | Water | 1
ATJ | Input | Corn grains | 2
ATJ | Output | Jet fuel | 0
ATJ | Metric | Cost | 0 | Cost
ATJ | Metric | Jobs | 1 | Jobs
ATJ | Metric | GHG | 2 | Greenhouse gas emissions

## functions
Technology | Style | Model | Capital | Fixed | Production | Metrics | Notes
VB | numpy | vb | capital_cost | fixed_cost | production | metrics
ATJ | numpy | atj | capital_cost | fixed_cost | production | metrics

## investments
Investment | Category | Tranche | Notes
No progress | R&D VB | R&D VB Base
Slow Progress | R&D VB | R&D VB Slow R&D
No progress | R&D ATJ | R&D ATJ Base
Slow Progress | R&D ATJ | R&D ATJ Slow R&D

## parameters
Technology | Scenario | Parameter | Offset | Value | Units | Notes
VB | Base | capital_cost | 0 | 111000000 | USD
VB | Base | fixed_cost | 1 | 62160000 | USD
VB | Base | conversion | 2 | 0.1722 | kg Jet Fuel/ kg Corn stover
VB | Base | jet fuel energy content | 3 | 43.5 | MJ/kg
VB | Base | ghg ef | 4 | 68 | gco2eq./MJ
VB | Base | job factor | 5 | 1000 | job
VB | Slow R&D | capital_cost | 0 | 111000000 | USD
VB | Slow R&D | fixed_cost | 1 | 62160000 | USD
VB | Slow R&D | conversion | 2 | 0.1722 | kg Jet Fuel/ kg Corn stover
VB | Slow R&D | jet fuel energy content | 3 | 43.5 | MJ/kg
VB | Slow R&D | ghg ef | 4 | 68 | gco2eq./MJ
VB | Slow R&D | job factor | 5 | 1000 | job
ATJ | Base | capital_cost | 0 | 111000000 | USD
ATJ | Base | fixed_cost | 1 | 62160000 | USD
ATJ | Base | conversion | 2 | 0.1722 | kg Jet Fuel/ kg Corn stover
ATJ | Base | jet fuel energy content | 3 | 43.5 | MJ/kg
ATJ | Base | ghg ef | 4 | 68 | gco2eq./MJ
ATJ | Base | job factor | 5 | 1000 | job
ATJ | Slow R&D | capital_cost | 0 | 111000000 | USD
ATJ | Slow R&D | fixed_cost | 1 | 62160000 | USD
ATJ | Slow R&D | conversion | 2 | 0.1722 | kg Jet Fuel/ kg Corn stover
ATJ | Slow R&D | jet fuel energy content | 3 | 43.5 | MJ/kg
ATJ | Slow R&D | ghg ef | 4 | 68 | gco2eq./MJ
ATJ | Slow R&D | job factor | 5 | 1000 | job

## results
Technology | Variable | Index | Units | Notes
VB | Cost | Cost | USD/kg
VB | Output | Jet fuel | kg
VB | Metric | Cost | USD/kg
VB | Metric | Jobs | job/kg
VB | Metric | GHG | gCO2e/kg
ATJ | Cost | Cost | USD/kg
ATJ | Output | Jet fuel | kg
ATJ | Metric | Cost | USD/kg
ATJ | Metric | Jobs | job/kg
ATJ | Metric | GHG | gCO2e/kg

## tranches
Category | Tranche | Scenario | Amount | Notes
R&D VB | R&D VB Base | Base | 0
R&D VB | R&D VB Slow R&D | Slow R&D | 100000
R&D ATJ | R&D ATJ Base | Base | 0
R&D ATJ | R&D ATJ Slow R&D | Slow R&D | 100000