## indices
Technology | Type | Index | Offset | Description | Notes
Technology A | Capital | Component B0 | 0 |  | Every Technology needs at least one piece of Capital
Technology A | Capital | Component B1 | 1 |  | Capital can be process equipment, a building, or other infrastructure or material that is purchased once or twice during the technology lifetime
Technology A | Capital | Component B2 | 2 |  | Every piece of Capital must be listed for every Technology, even if that Technology does not use the Capital.
Technology A | Capital | Component C | 3
Technology A | Capital | Component N | 4
Technology A | Input | Input D | 0 |  | Every Technology needs at least one Input
Technology A | Input | Input E | 1 |  | Inputs are materials, energy, water, and possibly labor
Technology A | Input | Input O | 2 |  | Every Input must be listed for every Technology, even if that Technology does not use the Input.
Technology A | Metric | Delta System Cost | 0 |  | Metrics (changes in metrics) are how different R&D investments and different technologies are compared.
Technology A | Metric | Delta Labor | 1 |  | All Metrics listed here must be quantifiable for every Technology of interest
Technology A | Metric | Delta Environment | 2 |  | It's important that all Metrics be calculable for all Technologies evaluated within a decision context, as Metrics are a key part of evaluating and comparing R&D investments.
Technology A | Metric | Delta Overall Efficiency | 3
Technology A | Output | Output F | 0 |  | Every Technology needs at least one Output
Technology A | Output | Output G | 1 |  | Outputs are primary products, co-products, and wastes
Technology A | Output | Output P | 2 |  | Every Output must be listed for every Technology, even if that Technology does not produce the Output.
Technology M | Capital | Component B0 | 0
Technology M | Capital | Component B1 | 1
Technology M | Capital | Component B2 | 2
Technology M | Capital | Component C | 3
Technology M | Capital | Component N | 4
Technology M | Input | Input D | 0
Technology M | Input | Input E | 1
Technology M | Input | Input O | 2
Technology M | Metric | Delta System Cost | 0
Technology M | Metric | Delta Labor | 1
Technology M | Metric | Delta Environment | 2
Technology M | Metric | Delta Overall Efficiency | 3
Technology M | Output | Output F | 0
Technology M | Output | Output G | 1
Technology M | Output | Output P | 2

## metadata
Kind | Name | Description
Technology | Technology A
Technology | Technology M
Tranche | Current State
Tranche | Efficiency High Funding
Tranche | Efficiency Medium Funding
Tranche | Efficiency Low Funding
Tranche | Peripherals High Funding
Tranche | Peripherals Medium Funding
Tranche | Peripherals Low Funding
Tranche | Component B0 High Funding
Tranche | Component B1 High Funding
Tranche | Component B2 High Funding
Tranche | Component C High Funding
Tranche | Component N High Funding
Tranche | Component B0 Medium Funding
Tranche | Component B1 Medium Funding
Tranche | Component B2 Medium Funding
Tranche | Component C Medium Funding
Tranche | Component N Medium Funding
Tranche | Component B0 Low Funding
Tranche | Component B1 Low Funding
Tranche | Component B2 Low Funding
Tranche | Component C Low Funding
Tranche | Component N Low Funding
Category | Research on Component B0
Category | Research on Component B1
Category | Research on Component B2
Category | Research on Component C
Category | Research on Component N
Category | Research on Efficiency
Category | Research on Peripherals
Metric | Delta System Cost
Metric | Delta Labor
Metric | Delta Environment
Metric | Delta Overall Efficiency

## functions
Technology | Style | Model | Capital | Fixed | Production | Metrics | Notes
Technology A | numpy | technology_a_model | capital_cost | fixed_cost | production | metrics | The Style should always be numpy. Model is the name of the Python file containing the technology model, and Capital, Fixed, Production, and Metrics are the names of the methods inside the technology model file.
Technology M | numpy | technology_m_model | capital_cost | fixed_cost | production | metrics | If there are multiple technologies within a decision context, a single Python model file or multiple files can be defined, depending on how similar the technology models are.

## designs
Technology | Tranche | Variable | Index | Value | Units | Notes
Technology A | Current State | Input | Input D | 35 | mass
Technology A | Current State | Input | Input E | 20 | energy
Technology A | Current State | Input | Input O | 0 | mass | If a Technology does not use an Input, the amount may be set to 0.
Technology A | Current State | Input efficiency | Input D | 0.78 | unitless | Data in this dataset and in the parameters dataset may be specified as point estimates, distributions as shown here, or mixtures of distributions (See Output G for Technology A, Current State).
Technology A | Current State | Input efficiency | Input E | 0.87 | unitless | Allowable distributions and their parameters are listed on the scipy.stats page: https://docs.scipy.org/doc/scipy/reference/stats.html
Technology A | Current State | Input efficiency | Input O | 1 | unitless | Every input needs an input efficiency value
Technology A | Current State | Input price | Input D | 10 | USD/mass | Every input needs an input price
Technology A | Current State | Input price | Input E | 4 | USD/energy
Technology A | Current State | Input price | Input O | 0.8 | USD/mass
Technology A | Current State | Lifetime | Component B0 | 20 | years | All pieces of capital need a useful lifetime; Lifetime values cannot be zero.
Technology A | Current State | Lifetime | Component B1 | 20 | years
Technology A | Current State | Lifetime | Component B2 | 20 | years
Technology A | Current State | Lifetime | Component C | 20 | years
Technology A | Current State | Lifetime | Component N | 5 | years | Even though Technology A doesn't involve Component N, this Lifetime value needs to be a non-zero number to avoid divide-by-zero errors.
Technology A | Current State | Output efficiency | Output F | 0.7 | unitless | Every output needs an output efficiency value
Technology A | Current State | Output efficiency | Output G | 0.62 | unitless
Technology A | Current State | Output efficiency | Output P | 0 | unitless | If a technology does not produce an output, the output efficiency may be set to 0.
Technology A | Current State | Output price | Output F | 18 | USD/unit | Every output needs an output price
Technology A | Current State | Output price | Output G | 12 | USD/unit
Technology A | Current State | Output price | Output P | 9 | USD/unit
Technology A | Current State | Scale |  | 1 | unitless | Scale is a system-level quantity and has no Index
Technology M | Current State | Input | Input D | 0 | mass | Technology M does not use Input D, thus the input amount is set to 0.
Technology M | Current State | Input | Input E | 20 | energy
Technology M | Current State | Input | Input O | 42 | mass
Technology M | Current State | Input efficiency | Input D | 1 | unitless
Technology M | Current State | Input efficiency | Input E | 0.87 | unitless | The Values in each design (even the Current State) may be quantified as point estimates (scalars), probability distributions, or mixtures of probability distributions.
Technology M | Current State | Input efficiency | Input O | 0.78 | unitless
Technology M | Current State | Input price | Input D | 10 | USD/mass
Technology M | Current State | Input price | Input E | 4 | USD/energy
Technology M | Current State | Input price | Input O | 0.8 | USD/mass
Technology M | Current State | Lifetime | Component B0 | 20 | years | Even though Technology M doesn't involve Component B0, this Lifetime value needs to be a non-zero number to avoid divide-by-zero errors.
Technology M | Current State | Lifetime | Component B1 | 20 | years
Technology M | Current State | Lifetime | Component B2 | 20 | years
Technology M | Current State | Lifetime | Component C | 20 | years
Technology M | Current State | Lifetime | Component N | 5 | years
Technology M | Current State | Output efficiency | Output F | 0.7 | unitless
Technology M | Current State | Output efficiency | Output G | 0.62 | unitless
Technology M | Current State | Output efficiency | Output P | 0.52 | unitless
Technology M | Current State | Output price | Output F | 18 | USD/unit
Technology M | Current State | Output price | Output G | 12 | USD/unit
Technology M | Current State | Output price | Output P | 9 | USD/unit
Technology M | Current State | Scale |  | 1 | unitless
Technology A | Efficiency High Funding | Input | Input D | 35 | mass
Technology A | Efficiency High Funding | Input | Input E | 20 | energy
Technology A | Efficiency High Funding | Input | Input O | 0 | mass
Technology A | Efficiency High Funding | Input efficiency | Input D | 0.78 | unitless
Technology A | Efficiency High Funding | Input efficiency | Input E | 0.87 | unitless
Technology A | Efficiency High Funding | Input efficiency | Input O | 1 | unitless
Technology A | Efficiency High Funding | Input price | Input D | 10 | USD/mass
Technology A | Efficiency High Funding | Input price | Input E | 4 | USD/energy
Technology A | Efficiency High Funding | Input price | Input O | 0.8 | USD/mass
Technology A | Efficiency High Funding | Lifetime | Component B0 | 20 | years
Technology A | Efficiency High Funding | Lifetime | Component B1 | 20 | years
Technology A | Efficiency High Funding | Lifetime | Component B2 | 20 | years
Technology A | Efficiency High Funding | Lifetime | Component C | 20 | years
Technology A | Efficiency High Funding | Lifetime | Component N | 5 | years
Technology A | Efficiency High Funding | Output efficiency | Output F | st.triang(c=0.65, loc=0.804, scale=0.0721) | unitless
Technology A | Efficiency High Funding | Output efficiency | Output G | st.triang(c=0.65, loc=0.6682, scale=0.0647) | unitless
Technology A | Efficiency High Funding | Output efficiency | Output P | 0 | unitless
Technology A | Efficiency High Funding | Output price | Output F | 18 | USD/unit
Technology A | Efficiency High Funding | Output price | Output G | 12 | USD/unit
Technology A | Efficiency High Funding | Output price | Output P | 9 | USD/unit
Technology A | Efficiency High Funding | Scale |  | 1 | unitless
Technology M | Efficiency High Funding | Input | Input D | 0 | mass
Technology M | Efficiency High Funding | Input | Input E | 20 | energy
Technology M | Efficiency High Funding | Input | Input O | 42 | mass
Technology M | Efficiency High Funding | Input efficiency | Input D | 1 | unitless
Technology M | Efficiency High Funding | Input efficiency | Input E | 0.87 | unitless
Technology M | Efficiency High Funding | Input efficiency | Input O | 0.8 | unitless
Technology M | Efficiency High Funding | Input price | Input D | 10 | USD/mass
Technology M | Efficiency High Funding | Input price | Input E | 4 | USD/energy
Technology M | Efficiency High Funding | Input price | Input O | 0.8 | USD/mass
Technology M | Efficiency High Funding | Lifetime | Component B0 | 20 | years
Technology M | Efficiency High Funding | Lifetime | Component B1 | 20 | years
Technology M | Efficiency High Funding | Lifetime | Component B2 | 20 | years
Technology M | Efficiency High Funding | Lifetime | Component C | 20 | years
Technology M | Efficiency High Funding | Lifetime | Component N | 5 | years
Technology M | Efficiency High Funding | Output efficiency | Output F | st.triang(c=0.65, loc=0.802, scale=0.0559) | unitless
Technology M | Efficiency High Funding | Output efficiency | Output G | st.triang(c=0.65, loc=0.7564, scale=0.0733) | unitless
Technology M | Efficiency High Funding | Output efficiency | Output P | st.triang(c=0.65, loc=0.5723, scale=0.0723) | unitless
Technology M | Efficiency High Funding | Output price | Output F | 18 | USD/unit
Technology M | Efficiency High Funding | Output price | Output G | 12 | USD/unit
Technology M | Efficiency High Funding | Output price | Output P | 9 | USD/unit
Technology M | Efficiency High Funding | Scale |  | 1 | unitless
Technology A | Efficiency Medium Funding | Input | Input D | 35 | mass
Technology A | Efficiency Medium Funding | Input | Input E | 20 | energy
Technology A | Efficiency Medium Funding | Input | Input O | 0 | mass
Technology A | Efficiency Medium Funding | Input efficiency | Input D | 0.78 | unitless
Technology A | Efficiency Medium Funding | Input efficiency | Input E | 0.87 | unitless
Technology A | Efficiency Medium Funding | Input efficiency | Input O | 1 | unitless
Technology A | Efficiency Medium Funding | Input price | Input D | 10 | USD/mass
Technology A | Efficiency Medium Funding | Input price | Input E | 4 | USD/energy
Technology A | Efficiency Medium Funding | Input price | Input O | 0.8 | USD/mass
Technology A | Efficiency Medium Funding | Lifetime | Component B0 | 20 | years
Technology A | Efficiency Medium Funding | Lifetime | Component B1 | 20 | years
Technology A | Efficiency Medium Funding | Lifetime | Component B2 | 20 | years
Technology A | Efficiency Medium Funding | Lifetime | Component C | 20 | years
Technology A | Efficiency Medium Funding | Lifetime | Component N | 5 | years
Technology A | Efficiency Medium Funding | Output efficiency | Output F | st.triang(c=0.6, loc=0.7837, scale=0.0425) | unitless
Technology A | Efficiency Medium Funding | Output efficiency | Output G | st.triang(c=0.6, loc=0.6587, scale=0.059) | unitless
Technology A | Efficiency Medium Funding | Output efficiency | Output P | 0 | unitless
Technology A | Efficiency Medium Funding | Output price | Output F | 18 | USD/unit
Technology A | Efficiency Medium Funding | Output price | Output G | 12 | USD/unit
Technology A | Efficiency Medium Funding | Output price | Output P | 9 | USD/unit
Technology A | Efficiency Medium Funding | Scale |  | 1 | unitless
Technology M | Efficiency Medium Funding | Input | Input D | 0 | mass
Technology M | Efficiency Medium Funding | Input | Input E | 20 | energy
Technology M | Efficiency Medium Funding | Input | Input O | 42 | mass
Technology M | Efficiency Medium Funding | Input efficiency | Input D | 1 | unitless
Technology M | Efficiency Medium Funding | Input efficiency | Input E | 0.87 | unitless
Technology M | Efficiency Medium Funding | Input efficiency | Input O | 0.8 | unitless
Technology M | Efficiency Medium Funding | Input price | Input D | 10 | USD/mass
Technology M | Efficiency Medium Funding | Input price | Input E | 4 | USD/energy
Technology M | Efficiency Medium Funding | Input price | Input O | 0.8 | USD/mass
Technology M | Efficiency Medium Funding | Lifetime | Component B0 | 20 | years
Technology M | Efficiency Medium Funding | Lifetime | Component B1 | 20 | years
Technology M | Efficiency Medium Funding | Lifetime | Component B2 | 20 | years
Technology M | Efficiency Medium Funding | Lifetime | Component C | 20 | years
Technology M | Efficiency Medium Funding | Lifetime | Component N | 5 | years
Technology M | Efficiency Medium Funding | Output efficiency | Output F | st.triang(c=0.6, loc=0.7758, scale=0.0584) | unitless
Technology M | Efficiency Medium Funding | Output efficiency | Output G | st.triang(c=0.6, loc=0.7078, scale=0.0533) | unitless
Technology M | Efficiency Medium Funding | Output efficiency | Output P | st.triang(c=0.6, loc=0.5546, scale=0.0659) | unitless
Technology M | Efficiency Medium Funding | Output price | Output F | 18 | USD/unit
Technology M | Efficiency Medium Funding | Output price | Output G | 12 | USD/unit
Technology M | Efficiency Medium Funding | Output price | Output P | 9 | USD/unit
Technology M | Efficiency Medium Funding | Scale |  | 1 | unitless
Technology A | Efficiency Low Funding | Input | Input D | 35 | mass
Technology A | Efficiency Low Funding | Input | Input E | 20 | energy
Technology A | Efficiency Low Funding | Input | Input O | 0 | mass
Technology A | Efficiency Low Funding | Input efficiency | Input D | 0.78 | unitless
Technology A | Efficiency Low Funding | Input efficiency | Input E | 0.87 | unitless
Technology A | Efficiency Low Funding | Input efficiency | Input O | 1 | unitless
Technology A | Efficiency Low Funding | Input price | Input D | 10 | USD/mass
Technology A | Efficiency Low Funding | Input price | Input E | 4 | USD/energy
Technology A | Efficiency Low Funding | Input price | Input O | 0.8 | USD/mass
Technology A | Efficiency Low Funding | Lifetime | Component B0 | 20 | years
Technology A | Efficiency Low Funding | Lifetime | Component B1 | 20 | years
Technology A | Efficiency Low Funding | Lifetime | Component B2 | 20 | years
Technology A | Efficiency Low Funding | Lifetime | Component C | 20 | years
Technology A | Efficiency Low Funding | Lifetime | Component N | 5 | years
Technology A | Efficiency Low Funding | Output efficiency | Output F | st.triang(c=0.55, loc=0.7581, scale=0.0517) | unitless
Technology A | Efficiency Low Funding | Output efficiency | Output G | st.triang(c=0.55, loc=0.6431, scale=0.053) | unitless
Technology A | Efficiency Low Funding | Output efficiency | Output P | 0 | unitless
Technology A | Efficiency Low Funding | Output price | Output F | 18 | USD/unit
Technology A | Efficiency Low Funding | Output price | Output G | 12 | USD/unit
Technology A | Efficiency Low Funding | Output price | Output P | 9 | USD/unit
Technology A | Efficiency Low Funding | Scale |  | 1 | unitless
Technology M | Efficiency Low Funding | Input | Input D | 0 | mass
Technology M | Efficiency Low Funding | Input | Input E | 20 | energy
Technology M | Efficiency Low Funding | Input | Input O | 42 | mass
Technology M | Efficiency Low Funding | Input efficiency | Input D | 1 | unitless
Technology M | Efficiency Low Funding | Input efficiency | Input E | 0.87 | unitless
Technology M | Efficiency Low Funding | Input efficiency | Input O | 0.8 | unitless
Technology M | Efficiency Low Funding | Input price | Input D | 10 | USD/mass
Technology M | Efficiency Low Funding | Input price | Input E | 4 | USD/energy
Technology M | Efficiency Low Funding | Input price | Input O | 0.8 | USD/mass
Technology M | Efficiency Low Funding | Lifetime | Component B0 | 20 | years
Technology M | Efficiency Low Funding | Lifetime | Component B1 | 20 | years
Technology M | Efficiency Low Funding | Lifetime | Component B2 | 20 | years
Technology M | Efficiency Low Funding | Lifetime | Component C | 20 | years
Technology M | Efficiency Low Funding | Lifetime | Component N | 5 | years
Technology M | Efficiency Low Funding | Output efficiency | Output F | st.triang(c=0.55, loc=0.7535, scale=0.0249) | unitless
Technology M | Efficiency Low Funding | Output efficiency | Output G | st.triang(c=0.55, loc=0.6765, scale=0.051) | unitless
Technology M | Efficiency Low Funding | Output efficiency | Output P | st.triang(c=0.55, loc=0.5301, scale=0.063) | unitless
Technology M | Efficiency Low Funding | Output price | Output F | 18 | USD/unit
Technology M | Efficiency Low Funding | Output price | Output G | 12 | USD/unit
Technology M | Efficiency Low Funding | Output price | Output P | 9 | USD/unit
Technology M | Efficiency Low Funding | Scale |  | 1 | unitless
Technology A | Peripherals High Funding | Input | Input D | 35 | mass
Technology A | Peripherals High Funding | Input | Input E | 20 | energy
Technology A | Peripherals High Funding | Input | Input O | 0 | mass
Technology A | Peripherals High Funding | Input efficiency | Input D | 0.78 | unitless
Technology A | Peripherals High Funding | Input efficiency | Input E | 0.87 | unitless
Technology A | Peripherals High Funding | Input efficiency | Input O | 1 | unitless
Technology A | Peripherals High Funding | Input price | Input D | 10 | USD/mass
Technology A | Peripherals High Funding | Input price | Input E | 4 | USD/energy
Technology A | Peripherals High Funding | Input price | Input O | 0.8 | USD/mass
Technology A | Peripherals High Funding | Lifetime | Component B0 | 20 | years
Technology A | Peripherals High Funding | Lifetime | Component B1 | 20 | years
Technology A | Peripherals High Funding | Lifetime | Component B2 | 20 | years
Technology A | Peripherals High Funding | Lifetime | Component C | 20 | years
Technology A | Peripherals High Funding | Lifetime | Component N | 5 | years
Technology A | Peripherals High Funding | Output efficiency | Output F | st.triang(c=0.65, loc=0.6962, scale=0.0776) | unitless
Technology A | Peripherals High Funding | Output efficiency | Output G | st.triang(c=0.65, loc=0.6182, scale=0.0781) | unitless
Technology A | Peripherals High Funding | Output efficiency | Output P | 0 | unitless
Technology A | Peripherals High Funding | Output price | Output F | 18 | USD/unit
Technology A | Peripherals High Funding | Output price | Output G | 12 | USD/unit
Technology A | Peripherals High Funding | Output price | Output P | 9 | USD/unit
Technology A | Peripherals High Funding | Scale |  | 1 | unitless
Technology M | Peripherals High Funding | Input | Input D | 0 | mass
Technology M | Peripherals High Funding | Input | Input E | 20 | energy
Technology M | Peripherals High Funding | Input | Input O | 42 | mass
Technology M | Peripherals High Funding | Input efficiency | Input D | 1 | unitless
Technology M | Peripherals High Funding | Input efficiency | Input E | 0.87 | unitless
Technology M | Peripherals High Funding | Input efficiency | Input O | 0.8 | unitless
Technology M | Peripherals High Funding | Input price | Input D | 10 | USD/mass
Technology M | Peripherals High Funding | Input price | Input E | 4 | USD/energy
Technology M | Peripherals High Funding | Input price | Input O | 0.8 | USD/mass
Technology M | Peripherals High Funding | Lifetime | Component B0 | 20 | years
Technology M | Peripherals High Funding | Lifetime | Component B1 | 20 | years
Technology M | Peripherals High Funding | Lifetime | Component B2 | 20 | years
Technology M | Peripherals High Funding | Lifetime | Component C | 20 | years
Technology M | Peripherals High Funding | Lifetime | Component N | 5 | years
Technology M | Peripherals High Funding | Output efficiency | Output F | st.triang(c=0.65, loc=0.7083, scale=0.0534) | unitless
Technology M | Peripherals High Funding | Output efficiency | Output G | st.triang(c=0.65, loc=0.6872, scale=0.0817) | unitless
Technology M | Peripherals High Funding | Output efficiency | Output P | st.triang(c=0.65, loc=0.5286, scale=0.0868) | unitless
Technology M | Peripherals High Funding | Output price | Output F | 18 | USD/unit
Technology M | Peripherals High Funding | Output price | Output G | 12 | USD/unit
Technology M | Peripherals High Funding | Output price | Output P | 9 | USD/unit
Technology M | Peripherals High Funding | Scale |  | 1 | unitless
Technology A | Peripherals Medium Funding | Input | Input D | 35 | mass
Technology A | Peripherals Medium Funding | Input | Input E | 20 | energy
Technology A | Peripherals Medium Funding | Input | Input O | 0 | mass
Technology A | Peripherals Medium Funding | Input efficiency | Input D | 0.78 | unitless
Technology A | Peripherals Medium Funding | Input efficiency | Input E | 0.87 | unitless
Technology A | Peripherals Medium Funding | Input efficiency | Input O | 1 | unitless
Technology A | Peripherals Medium Funding | Input price | Input D | 10 | USD/mass
Technology A | Peripherals Medium Funding | Input price | Input E | 4 | USD/energy
Technology A | Peripherals Medium Funding | Input price | Input O | 0.8 | USD/mass
Technology A | Peripherals Medium Funding | Lifetime | Component B0 | 20 | years
Technology A | Peripherals Medium Funding | Lifetime | Component B1 | 20 | years
Technology A | Peripherals Medium Funding | Lifetime | Component B2 | 20 | years
Technology A | Peripherals Medium Funding | Lifetime | Component C | 20 | years
Technology A | Peripherals Medium Funding | Lifetime | Component N | 5 | years
Technology A | Peripherals Medium Funding | Output efficiency | Output F | st.triang(c=0.6, loc=0.6977, scale=0.0666) | unitless
Technology A | Peripherals Medium Funding | Output efficiency | Output G | st.triang(c=0.6, loc=0.6108, scale=0.0681) | unitless
Technology A | Peripherals Medium Funding | Output efficiency | Output P | 0 | unitless
Technology A | Peripherals Medium Funding | Output price | Output F | 18 | USD/unit
Technology A | Peripherals Medium Funding | Output price | Output G | 12 | USD/unit
Technology A | Peripherals Medium Funding | Output price | Output P | 9 | USD/unit
Technology A | Peripherals Medium Funding | Scale |  | 1 | unitless
Technology M | Peripherals Medium Funding | Input | Input D | 0 | mass
Technology M | Peripherals Medium Funding | Input | Input E | 20 | energy
Technology M | Peripherals Medium Funding | Input | Input O | 42 | mass
Technology M | Peripherals Medium Funding | Input efficiency | Input D | 1 | unitless
Technology M | Peripherals Medium Funding | Input efficiency | Input E | 0.87 | unitless
Technology M | Peripherals Medium Funding | Input efficiency | Input O | 0.8 | unitless
Technology M | Peripherals Medium Funding | Input price | Input D | 10 | USD/mass
Technology M | Peripherals Medium Funding | Input price | Input E | 4 | USD/energy
Technology M | Peripherals Medium Funding | Input price | Input O | 0.8 | USD/mass
Technology M | Peripherals Medium Funding | Lifetime | Component B0 | 20 | years
Technology M | Peripherals Medium Funding | Lifetime | Component B1 | 20 | years
Technology M | Peripherals Medium Funding | Lifetime | Component B2 | 20 | years
Technology M | Peripherals Medium Funding | Lifetime | Component C | 20 | years
Technology M | Peripherals Medium Funding | Lifetime | Component N | 5 | years
Technology M | Peripherals Medium Funding | Output efficiency | Output F | st.triang(c=0.6, loc=0.7064, scale=0.0432) | unitless
Technology M | Peripherals Medium Funding | Output efficiency | Output G | st.triang(c=0.6, loc=0.6611, scale=0.0689) | unitless
Technology M | Peripherals Medium Funding | Output efficiency | Output P | st.triang(c=0.6, loc=0.5064, scale=0.0793) | unitless
Technology M | Peripherals Medium Funding | Output price | Output F | 18 | USD/unit
Technology M | Peripherals Medium Funding | Output price | Output G | 12 | USD/unit
Technology M | Peripherals Medium Funding | Output price | Output P | 9 | USD/unit
Technology M | Peripherals Medium Funding | Scale |  | 1 | unitless
Technology A | Peripherals Low Funding | Input | Input D | 35 | mass
Technology A | Peripherals Low Funding | Input | Input E | 20 | energy
Technology A | Peripherals Low Funding | Input | Input O | 0 | mass
Technology A | Peripherals Low Funding | Input efficiency | Input D | 0.78 | unitless
Technology A | Peripherals Low Funding | Input efficiency | Input E | 0.87 | unitless
Technology A | Peripherals Low Funding | Input efficiency | Input O | 1 | unitless
Technology A | Peripherals Low Funding | Input price | Input D | 10 | USD/mass
Technology A | Peripherals Low Funding | Input price | Input E | 4 | USD/energy
Technology A | Peripherals Low Funding | Input price | Input O | 0.8 | USD/mass
Technology A | Peripherals Low Funding | Lifetime | Component B0 | 20 | years
Technology A | Peripherals Low Funding | Lifetime | Component B1 | 20 | years
Technology A | Peripherals Low Funding | Lifetime | Component B2 | 20 | years
Technology A | Peripherals Low Funding | Lifetime | Component C | 20 | years
Technology A | Peripherals Low Funding | Lifetime | Component N | 5 | years
Technology A | Peripherals Low Funding | Output efficiency | Output F | st.triang(c=0.55, loc=0.6767, scale=0.0607) | unitless
Technology A | Peripherals Low Funding | Output efficiency | Output G | st.triang(c=0.55, loc=0.6032, scale=0.0584) | unitless
Technology A | Peripherals Low Funding | Output efficiency | Output P | 0 | unitless
Technology A | Peripherals Low Funding | Output price | Output F | 18 | USD/unit
Technology A | Peripherals Low Funding | Output price | Output G | 12 | USD/unit
Technology A | Peripherals Low Funding | Output price | Output P | 9 | USD/unit
Technology A | Peripherals Low Funding | Scale |  | 1 | unitless
Technology M | Peripherals Low Funding | Input | Input D | 0 | mass
Technology M | Peripherals Low Funding | Input | Input E | 20 | energy
Technology M | Peripherals Low Funding | Input | Input O | 42 | mass
Technology M | Peripherals Low Funding | Input efficiency | Input D | 1 | unitless
Technology M | Peripherals Low Funding | Input efficiency | Input E | 0.87 | unitless
Technology M | Peripherals Low Funding | Input efficiency | Input O | 0.8 | unitless
Technology M | Peripherals Low Funding | Input price | Input D | 10 | USD/mass
Technology M | Peripherals Low Funding | Input price | Input E | 4 | USD/energy
Technology M | Peripherals Low Funding | Input price | Input O | 0.8 | USD/mass
Technology M | Peripherals Low Funding | Lifetime | Component B0 | 20 | years
Technology M | Peripherals Low Funding | Lifetime | Component B1 | 20 | years
Technology M | Peripherals Low Funding | Lifetime | Component B2 | 20 | years
Technology M | Peripherals Low Funding | Lifetime | Component C | 20 | years
Technology M | Peripherals Low Funding | Lifetime | Component N | 5 | years
Technology M | Peripherals Low Funding | Output efficiency | Output F | st.triang(c=0.55, loc=0.6799, scale=0.0283) | unitless
Technology M | Peripherals Low Funding | Output efficiency | Output G | st.triang(c=0.55, loc=0.6492, scale=0.0535) | unitless
Technology M | Peripherals Low Funding | Output efficiency | Output P | st.triang(c=0.55, loc=0.4971, scale=0.0665) | unitless
Technology M | Peripherals Low Funding | Output price | Output F | 18 | USD/unit
Technology M | Peripherals Low Funding | Output price | Output G | 12 | USD/unit
Technology M | Peripherals Low Funding | Output price | Output P | 9 | USD/unit
Technology M | Peripherals Low Funding | Scale |  | 1 | unitless
Technology A | Component B0 High Funding | Input | Input D | 35 | mass
Technology A | Component B0 High Funding | Input | Input E | 20 | energy
Technology A | Component B0 High Funding | Input | Input O | 0 | mass
Technology A | Component B0 High Funding | Input efficiency | Input D | 0.78 | unitless
Technology A | Component B0 High Funding | Input efficiency | Input E | st.triang(c=0.65, loc=0.9076, scale=0.0624) | unitless
Technology A | Component B0 High Funding | Input efficiency | Input O | 1 | unitless
Technology A | Component B0 High Funding | Input price | Input D | 10 | USD/mass
Technology A | Component B0 High Funding | Input price | Input E | 4 | USD/energy
Technology A | Component B0 High Funding | Input price | Input O | 0.8 | USD/mass
Technology A | Component B0 High Funding | Lifetime | Component B0 | 20 | years
Technology A | Component B0 High Funding | Lifetime | Component B1 | 20 | years
Technology A | Component B0 High Funding | Lifetime | Component B2 | 20 | years
Technology A | Component B0 High Funding | Lifetime | Component C | 20 | years
Technology A | Component B0 High Funding | Lifetime | Component N | 5 | years
Technology A | Component B0 High Funding | Output efficiency | Output F | 0.7 | unitless
Technology A | Component B0 High Funding | Output efficiency | Output G | 0.62 | unitless
Technology A | Component B0 High Funding | Output efficiency | Output P | 0 | unitless
Technology A | Component B0 High Funding | Output price | Output F | 18 | USD/unit
Technology A | Component B0 High Funding | Output price | Output G | 12 | USD/unit
Technology A | Component B0 High Funding | Output price | Output P | 9 | USD/unit
Technology A | Component B0 High Funding | Scale |  | 1 | unitless
Technology M | Component B0 High Funding | Input | Input D | 0 | mass
Technology M | Component B0 High Funding | Input | Input E | 20 | energy
Technology M | Component B0 High Funding | Input | Input O | 42 | mass
Technology M | Component B0 High Funding | Input efficiency | Input D | 1 | unitless
Technology M | Component B0 High Funding | Input efficiency | Input E | 0.87 | unitless
Technology M | Component B0 High Funding | Input efficiency | Input O | 0.78 | unitless
Technology M | Component B0 High Funding | Input price | Input D | 10 | USD/mass
Technology M | Component B0 High Funding | Input price | Input E | 4 | USD/energy
Technology M | Component B0 High Funding | Input price | Input O | 0.8 | USD/mass
Technology M | Component B0 High Funding | Lifetime | Component B0 | 20 | years
Technology M | Component B0 High Funding | Lifetime | Component B1 | 20 | years
Technology M | Component B0 High Funding | Lifetime | Component B2 | 20 | years
Technology M | Component B0 High Funding | Lifetime | Component C | 20 | years
Technology M | Component B0 High Funding | Lifetime | Component N | 5 | years
Technology M | Component B0 High Funding | Output efficiency | Output F | 0.7 | unitless
Technology M | Component B0 High Funding | Output efficiency | Output G | 0.62 | unitless
Technology M | Component B0 High Funding | Output efficiency | Output P | 0.52 | unitless
Technology M | Component B0 High Funding | Output price | Output F | 18 | USD/unit
Technology M | Component B0 High Funding | Output price | Output G | 12 | USD/unit
Technology M | Component B0 High Funding | Output price | Output P | 9 | USD/unit
Technology M | Component B0 High Funding | Scale |  | 1 | unitless
Technology A | Component B1 High Funding | Input | Input D | 35 | mass
Technology A | Component B1 High Funding | Input | Input E | 20 | energy
Technology A | Component B1 High Funding | Input | Input O | 0 | mass
Technology A | Component B1 High Funding | Input efficiency | Input D | st.triang(c=0.65, loc=0.8657, scale=0.1043) | unitless
Technology A | Component B1 High Funding | Input efficiency | Input E | 0.87 | unitless
Technology A | Component B1 High Funding | Input efficiency | Input O | 1 | unitless
Technology A | Component B1 High Funding | Input price | Input D | 10 | USD/mass
Technology A | Component B1 High Funding | Input price | Input E | 4 | USD/energy
Technology A | Component B1 High Funding | Input price | Input O | 0.8 | USD/mass
Technology A | Component B1 High Funding | Lifetime | Component B0 | 20 | years
Technology A | Component B1 High Funding | Lifetime | Component B1 | 20 | years
Technology A | Component B1 High Funding | Lifetime | Component B2 | 20 | years
Technology A | Component B1 High Funding | Lifetime | Component C | 20 | years
Technology A | Component B1 High Funding | Lifetime | Component N | 5 | years
Technology A | Component B1 High Funding | Output efficiency | Output F | 0.7 | unitless
Technology A | Component B1 High Funding | Output efficiency | Output G | 0.62 | unitless
Technology A | Component B1 High Funding | Output efficiency | Output P | 0 | unitless
Technology A | Component B1 High Funding | Output price | Output F | 18 | USD/unit
Technology A | Component B1 High Funding | Output price | Output G | 12 | USD/unit
Technology A | Component B1 High Funding | Output price | Output P | 9 | USD/unit
Technology A | Component B1 High Funding | Scale |  | 1 | unitless
Technology M | Component B1 High Funding | Input | Input D | 0 | mass
Technology M | Component B1 High Funding | Input | Input E | 20 | energy
Technology M | Component B1 High Funding | Input | Input O | 42 | mass
Technology M | Component B1 High Funding | Input efficiency | Input D | 1 | unitless
Technology M | Component B1 High Funding | Input efficiency | Input E | 0.87 | unitless
Technology M | Component B1 High Funding | Input efficiency | Input O | 0.78 | unitless
Technology M | Component B1 High Funding | Input price | Input D | 10 | USD/mass
Technology M | Component B1 High Funding | Input price | Input E | 4 | USD/energy
Technology M | Component B1 High Funding | Input price | Input O | 0.8 | USD/mass
Technology M | Component B1 High Funding | Lifetime | Component B0 | 20 | years
Technology M | Component B1 High Funding | Lifetime | Component B1 | 20 | years
Technology M | Component B1 High Funding | Lifetime | Component B2 | 20 | years
Technology M | Component B1 High Funding | Lifetime | Component C | 20 | years
Technology M | Component B1 High Funding | Lifetime | Component N | 5 | years
Technology M | Component B1 High Funding | Output efficiency | Output F | 0.7 | unitless
Technology M | Component B1 High Funding | Output efficiency | Output G | 0.62 | unitless
Technology M | Component B1 High Funding | Output efficiency | Output P | 0.52 | unitless
Technology M | Component B1 High Funding | Output price | Output F | 18 | USD/unit
Technology M | Component B1 High Funding | Output price | Output G | 12 | USD/unit
Technology M | Component B1 High Funding | Output price | Output P | 9 | USD/unit
Technology M | Component B1 High Funding | Scale |  | 1 | unitless
Technology A | Component B2 High Funding | Input | Input D | 35 | mass
Technology A | Component B2 High Funding | Input | Input E | 20 | energy
Technology A | Component B2 High Funding | Input | Input O | 0 | mass
Technology A | Component B2 High Funding | Input efficiency | Input D | 0.78 | unitless
Technology A | Component B2 High Funding | Input efficiency | Input E | 0.87 | unitless
Technology A | Component B2 High Funding | Input efficiency | Input O | 1 | unitless
Technology A | Component B2 High Funding | Input price | Input D | 10 | USD/mass
Technology A | Component B2 High Funding | Input price | Input E | 4 | USD/energy
Technology A | Component B2 High Funding | Input price | Input O | 0.8 | USD/mass
Technology A | Component B2 High Funding | Lifetime | Component B0 | 20 | years
Technology A | Component B2 High Funding | Lifetime | Component B1 | 20 | years
Technology A | Component B2 High Funding | Lifetime | Component B2 | 20 | years
Technology A | Component B2 High Funding | Lifetime | Component C | 20 | years
Technology A | Component B2 High Funding | Lifetime | Component N | 5 | years
Technology A | Component B2 High Funding | Output efficiency | Output F | st.triang(c=0.65, loc=0.6986, scale=0.0728) | unitless
Technology A | Component B2 High Funding | Output efficiency | Output G | 0.62 | unitless
Technology A | Component B2 High Funding | Output efficiency | Output P | 0 | unitless
Technology A | Component B2 High Funding | Output price | Output F | 18 | USD/unit
Technology A | Component B2 High Funding | Output price | Output G | 12 | USD/unit
Technology A | Component B2 High Funding | Output price | Output P | 9 | USD/unit
Technology A | Component B2 High Funding | Scale |  | 1 | unitless
Technology M | Component B2 High Funding | Input | Input D | 0 | mass
Technology M | Component B2 High Funding | Input | Input E | 20 | energy
Technology M | Component B2 High Funding | Input | Input O | 42 | mass
Technology M | Component B2 High Funding | Input efficiency | Input D | 1 | unitless
Technology M | Component B2 High Funding | Input efficiency | Input E | 0.87 | unitless
Technology M | Component B2 High Funding | Input efficiency | Input O | 0.78 | unitless
Technology M | Component B2 High Funding | Input price | Input D | 10 | USD/mass
Technology M | Component B2 High Funding | Input price | Input E | 4 | USD/energy
Technology M | Component B2 High Funding | Input price | Input O | 0.8 | USD/mass
Technology M | Component B2 High Funding | Lifetime | Component B0 | 20 | years
Technology M | Component B2 High Funding | Lifetime | Component B1 | 20 | years
Technology M | Component B2 High Funding | Lifetime | Component B2 | 20 | years
Technology M | Component B2 High Funding | Lifetime | Component C | 20 | years
Technology M | Component B2 High Funding | Lifetime | Component N | 5 | years
Technology M | Component B2 High Funding | Output efficiency | Output F | 0.7 | unitless
Technology M | Component B2 High Funding | Output efficiency | Output G | 0.62 | unitless
Technology M | Component B2 High Funding | Output efficiency | Output P | 0.52 | unitless
Technology M | Component B2 High Funding | Output price | Output F | 18 | USD/unit
Technology M | Component B2 High Funding | Output price | Output G | 12 | USD/unit
Technology M | Component B2 High Funding | Output price | Output P | 9 | USD/unit
Technology M | Component B2 High Funding | Scale |  | 1 | unitless
Technology A | Component C High Funding | Input | Input D | 35 | mass
Technology A | Component C High Funding | Input | Input E | 20 | energy
Technology A | Component C High Funding | Input | Input O | 0 | mass
Technology A | Component C High Funding | Input efficiency | Input D | 0.78 | unitless
Technology A | Component C High Funding | Input efficiency | Input E | 0.87 | unitless
Technology A | Component C High Funding | Input efficiency | Input O | 1 | unitless
Technology A | Component C High Funding | Input price | Input D | 10 | USD/mass
Technology A | Component C High Funding | Input price | Input E | 4 | USD/energy
Technology A | Component C High Funding | Input price | Input O | 0.8 | USD/mass
Technology A | Component C High Funding | Lifetime | Component B0 | 20 | years
Technology A | Component C High Funding | Lifetime | Component B1 | 20 | years
Technology A | Component C High Funding | Lifetime | Component B2 | 20 | years
Technology A | Component C High Funding | Lifetime | Component C | 20 | years
Technology A | Component C High Funding | Lifetime | Component N | 5 | years
Technology A | Component C High Funding | Output efficiency | Output F | 0.7 | unitless
Technology A | Component C High Funding | Output efficiency | Output G | st.triang(c=0.65, loc=0.6295, scale=0.043) | unitless
Technology A | Component C High Funding | Output efficiency | Output P | 0 | unitless
Technology A | Component C High Funding | Output price | Output F | 18 | USD/unit
Technology A | Component C High Funding | Output price | Output G | 12 | USD/unit
Technology A | Component C High Funding | Output price | Output P | 9 | USD/unit
Technology A | Component C High Funding | Scale |  | 1 | unitless
Technology M | Component C High Funding | Input | Input D | 0 | mass
Technology M | Component C High Funding | Input | Input E | 20 | energy
Technology M | Component C High Funding | Input | Input O | 42 | mass
Technology M | Component C High Funding | Input efficiency | Input D | 1 | unitless
Technology M | Component C High Funding | Input efficiency | Input E | 0.87 | unitless
Technology M | Component C High Funding | Input efficiency | Input O | 0.78 | unitless
Technology M | Component C High Funding | Input price | Input D | 10 | USD/mass
Technology M | Component C High Funding | Input price | Input E | 4 | USD/energy
Technology M | Component C High Funding | Input price | Input O | 0.8 | USD/mass
Technology M | Component C High Funding | Lifetime | Component B0 | 20 | years
Technology M | Component C High Funding | Lifetime | Component B1 | 20 | years
Technology M | Component C High Funding | Lifetime | Component B2 | 20 | years
Technology M | Component C High Funding | Lifetime | Component C | 20 | years
Technology M | Component C High Funding | Lifetime | Component N | 5 | years
Technology M | Component C High Funding | Output efficiency | Output F | 0.7 | unitless
Technology M | Component C High Funding | Output efficiency | Output G | st.triang(c=0.65, loc=0.6188, scale=0.0644) | unitless
Technology M | Component C High Funding | Output efficiency | Output P | 0.52 | unitless
Technology M | Component C High Funding | Output price | Output F | 18 | USD/unit
Technology M | Component C High Funding | Output price | Output G | 12 | USD/unit
Technology M | Component C High Funding | Output price | Output P | 9 | USD/unit
Technology M | Component C High Funding | Scale |  | 1 | unitless
Technology A | Component N High Funding | Input | Input D | 35 | mass
Technology A | Component N High Funding | Input | Input E | 20 | energy
Technology A | Component N High Funding | Input | Input O | 0 | mass
Technology A | Component N High Funding | Input efficiency | Input D | 0.78 | unitless
Technology A | Component N High Funding | Input efficiency | Input E | 0.87 | unitless
Technology A | Component N High Funding | Input efficiency | Input O | 1 | unitless
Technology A | Component N High Funding | Input price | Input D | 10 | USD/mass
Technology A | Component N High Funding | Input price | Input E | 4 | USD/energy
Technology A | Component N High Funding | Input price | Input O | 0.8 | USD/mass
Technology A | Component N High Funding | Lifetime | Component B0 | 20 | years
Technology A | Component N High Funding | Lifetime | Component B1 | 20 | years
Technology A | Component N High Funding | Lifetime | Component B2 | 20 | years
Technology A | Component N High Funding | Lifetime | Component C | 20 | years
Technology A | Component N High Funding | Lifetime | Component N | 5 | years
Technology A | Component N High Funding | Output efficiency | Output F | 0.7 | unitless
Technology A | Component N High Funding | Output efficiency | Output G | 0.62 | unitless
Technology A | Component N High Funding | Output efficiency | Output P | 0 | unitless
Technology A | Component N High Funding | Output price | Output F | 18 | USD/unit
Technology A | Component N High Funding | Output price | Output G | 12 | USD/unit
Technology A | Component N High Funding | Output price | Output P | 9 | USD/unit
Technology A | Component N High Funding | Scale |  | 1 | unitless
Technology M | Component N High Funding | Input | Input D | 0 | mass
Technology M | Component N High Funding | Input | Input E | 20 | energy
Technology M | Component N High Funding | Input | Input O | 42 | mass
Technology M | Component N High Funding | Input efficiency | Input D | 1 | unitless
Technology M | Component N High Funding | Input efficiency | Input E | 0.87 | unitless
Technology M | Component N High Funding | Input efficiency | Input O | 0.78 | unitless
Technology M | Component N High Funding | Input price | Input D | 10 | USD/mass
Technology M | Component N High Funding | Input price | Input E | 4 | USD/energy
Technology M | Component N High Funding | Input price | Input O | 0.8 | USD/mass
Technology M | Component N High Funding | Lifetime | Component B0 | 20 | years
Technology M | Component N High Funding | Lifetime | Component B1 | 20 | years
Technology M | Component N High Funding | Lifetime | Component B2 | 20 | years
Technology M | Component N High Funding | Lifetime | Component C | 20 | years
Technology M | Component N High Funding | Lifetime | Component N | 5 | years
Technology M | Component N High Funding | Output efficiency | Output F | st.triang(c=0.65, loc=0.7193, scale=0.0593) | unitless
Technology M | Component N High Funding | Output efficiency | Output G | 0.62 | unitless
Technology M | Component N High Funding | Output efficiency | Output P | st.triang(c=0.65, loc=0.541, scale=0.0724) | unitless
Technology M | Component N High Funding | Output price | Output F | 18 | USD/unit
Technology M | Component N High Funding | Output price | Output G | 12 | USD/unit
Technology M | Component N High Funding | Output price | Output P | 9 | USD/unit
Technology M | Component N High Funding | Scale |  | 1 | unitless
Technology A | Component B0 Medium Funding | Input | Input D | 35 | mass
Technology A | Component B0 Medium Funding | Input | Input E | 20 | energy
Technology A | Component B0 Medium Funding | Input | Input O | 0 | mass
Technology A | Component B0 Medium Funding | Input efficiency | Input D | 0.78 | unitless
Technology A | Component B0 Medium Funding | Input efficiency | Input E | st.triang(c=0.6, loc=0.9002, scale=0.0614) | unitless
Technology A | Component B0 Medium Funding | Input efficiency | Input O | 1 | unitless
Technology A | Component B0 Medium Funding | Input price | Input D | 10 | USD/mass
Technology A | Component B0 Medium Funding | Input price | Input E | 4 | USD/energy
Technology A | Component B0 Medium Funding | Input price | Input O | 0.8 | USD/mass
Technology A | Component B0 Medium Funding | Lifetime | Component B0 | 20 | years
Technology A | Component B0 Medium Funding | Lifetime | Component B1 | 20 | years
Technology A | Component B0 Medium Funding | Lifetime | Component B2 | 20 | years
Technology A | Component B0 Medium Funding | Lifetime | Component C | 20 | years
Technology A | Component B0 Medium Funding | Lifetime | Component N | 5 | years
Technology A | Component B0 Medium Funding | Output efficiency | Output F | 0.7 | unitless
Technology A | Component B0 Medium Funding | Output efficiency | Output G | 0.62 | unitless
Technology A | Component B0 Medium Funding | Output efficiency | Output P | 0 | unitless
Technology A | Component B0 Medium Funding | Output price | Output F | 18 | USD/unit
Technology A | Component B0 Medium Funding | Output price | Output G | 12 | USD/unit
Technology A | Component B0 Medium Funding | Output price | Output P | 9 | USD/unit
Technology A | Component B0 Medium Funding | Scale |  | 1 | unitless
Technology M | Component B0 Medium Funding | Input | Input D | 0 | mass
Technology M | Component B0 Medium Funding | Input | Input E | 20 | energy
Technology M | Component B0 Medium Funding | Input | Input O | 42 | mass
Technology M | Component B0 Medium Funding | Input efficiency | Input D | 1 | unitless
Technology M | Component B0 Medium Funding | Input efficiency | Input E | 0.87 | unitless
Technology M | Component B0 Medium Funding | Input efficiency | Input O | 0.78 | unitless
Technology M | Component B0 Medium Funding | Input price | Input D | 10 | USD/mass
Technology M | Component B0 Medium Funding | Input price | Input E | 4 | USD/energy
Technology M | Component B0 Medium Funding | Input price | Input O | 0.8 | USD/mass
Technology M | Component B0 Medium Funding | Lifetime | Component B0 | 20 | years
Technology M | Component B0 Medium Funding | Lifetime | Component B1 | 20 | years
Technology M | Component B0 Medium Funding | Lifetime | Component B2 | 20 | years
Technology M | Component B0 Medium Funding | Lifetime | Component C | 20 | years
Technology M | Component B0 Medium Funding | Lifetime | Component N | 5 | years
Technology M | Component B0 Medium Funding | Output efficiency | Output F | 0.7 | unitless
Technology M | Component B0 Medium Funding | Output efficiency | Output G | 0.62 | unitless
Technology M | Component B0 Medium Funding | Output efficiency | Output P | 0.52 | unitless
Technology M | Component B0 Medium Funding | Output price | Output F | 18 | USD/unit
Technology M | Component B0 Medium Funding | Output price | Output G | 12 | USD/unit
Technology M | Component B0 Medium Funding | Output price | Output P | 9 | USD/unit
Technology M | Component B0 Medium Funding | Scale |  | 1 | unitless
Technology A | Component B1 Medium Funding | Input | Input D | 35 | mass
Technology A | Component B1 Medium Funding | Input | Input E | 20 | energy
Technology A | Component B1 Medium Funding | Input | Input O | 0 | mass
Technology A | Component B1 Medium Funding | Input efficiency | Input D | st.triang(c=0.6, loc=0.8378, scale=0.0873) | unitless
Technology A | Component B1 Medium Funding | Input efficiency | Input E | 0.87 | unitless
Technology A | Component B1 Medium Funding | Input efficiency | Input O | 1 | unitless
Technology A | Component B1 Medium Funding | Input price | Input D | 10 | USD/mass
Technology A | Component B1 Medium Funding | Input price | Input E | 4 | USD/energy
Technology A | Component B1 Medium Funding | Input price | Input O | 0.8 | USD/mass
Technology A | Component B1 Medium Funding | Lifetime | Component B0 | 20 | years
Technology A | Component B1 Medium Funding | Lifetime | Component B1 | 20 | years
Technology A | Component B1 Medium Funding | Lifetime | Component B2 | 20 | years
Technology A | Component B1 Medium Funding | Lifetime | Component C | 20 | years
Technology A | Component B1 Medium Funding | Lifetime | Component N | 5 | years
Technology A | Component B1 Medium Funding | Output efficiency | Output F | 0.7 | unitless
Technology A | Component B1 Medium Funding | Output efficiency | Output G | 0.62 | unitless
Technology A | Component B1 Medium Funding | Output efficiency | Output P | 0 | unitless
Technology A | Component B1 Medium Funding | Output price | Output F | 18 | USD/unit
Technology A | Component B1 Medium Funding | Output price | Output G | 12 | USD/unit
Technology A | Component B1 Medium Funding | Output price | Output P | 9 | USD/unit
Technology A | Component B1 Medium Funding | Scale |  | 1 | unitless
Technology M | Component B1 Medium Funding | Input | Input D | 0 | mass
Technology M | Component B1 Medium Funding | Input | Input E | 20 | energy
Technology M | Component B1 Medium Funding | Input | Input O | 42 | mass
Technology M | Component B1 Medium Funding | Input efficiency | Input D | 1 | unitless
Technology M | Component B1 Medium Funding | Input efficiency | Input E | 0.87 | unitless
Technology M | Component B1 Medium Funding | Input efficiency | Input O | 0.78 | unitless
Technology M | Component B1 Medium Funding | Input price | Input D | 10 | USD/mass
Technology M | Component B1 Medium Funding | Input price | Input E | 4 | USD/energy
Technology M | Component B1 Medium Funding | Input price | Input O | 0.8 | USD/mass
Technology M | Component B1 Medium Funding | Lifetime | Component B0 | 20 | years
Technology M | Component B1 Medium Funding | Lifetime | Component B1 | 20 | years
Technology M | Component B1 Medium Funding | Lifetime | Component B2 | 20 | years
Technology M | Component B1 Medium Funding | Lifetime | Component C | 20 | years
Technology M | Component B1 Medium Funding | Lifetime | Component N | 5 | years
Technology M | Component B1 Medium Funding | Output efficiency | Output F | 0.7 | unitless
Technology M | Component B1 Medium Funding | Output efficiency | Output G | 0.62 | unitless
Technology M | Component B1 Medium Funding | Output efficiency | Output P | 0.52 | unitless
Technology M | Component B1 Medium Funding | Output price | Output F | 18 | USD/unit
Technology M | Component B1 Medium Funding | Output price | Output G | 12 | USD/unit
Technology M | Component B1 Medium Funding | Output price | Output P | 9 | USD/unit
Technology M | Component B1 Medium Funding | Scale |  | 1 | unitless
Technology A | Component B2 Medium Funding | Input | Input D | 35 | mass
Technology A | Component B2 Medium Funding | Input | Input E | 20 | energy
Technology A | Component B2 Medium Funding | Input | Input O | 0 | mass
Technology A | Component B2 Medium Funding | Input efficiency | Input D | 0.78 | unitless
Technology A | Component B2 Medium Funding | Input efficiency | Input E | 0.87 | unitless
Technology A | Component B2 Medium Funding | Input efficiency | Input O | 1 | unitless
Technology A | Component B2 Medium Funding | Input price | Input D | 10 | USD/mass
Technology A | Component B2 Medium Funding | Input price | Input E | 4 | USD/energy
Technology A | Component B2 Medium Funding | Input price | Input O | 0.8 | USD/mass
Technology A | Component B2 Medium Funding | Lifetime | Component B0 | 20 | years
Technology A | Component B2 Medium Funding | Lifetime | Component B1 | 20 | years
Technology A | Component B2 Medium Funding | Lifetime | Component B2 | 20 | years
Technology A | Component B2 Medium Funding | Lifetime | Component C | 20 | years
Technology A | Component B2 Medium Funding | Lifetime | Component N | 5 | years
Technology A | Component B2 Medium Funding | Output efficiency | Output F | st.triang(c=0.6, loc=0.6968, scale=0.0625) | unitless
Technology A | Component B2 Medium Funding | Output efficiency | Output G | 0.62 | unitless
Technology A | Component B2 Medium Funding | Output efficiency | Output P | 0 | unitless
Technology A | Component B2 Medium Funding | Output price | Output F | 18 | USD/unit
Technology A | Component B2 Medium Funding | Output price | Output G | 12 | USD/unit
Technology A | Component B2 Medium Funding | Output price | Output P | 9 | USD/unit
Technology A | Component B2 Medium Funding | Scale |  | 1 | unitless
Technology M | Component B2 Medium Funding | Input | Input D | 0 | mass
Technology M | Component B2 Medium Funding | Input | Input E | 20 | energy
Technology M | Component B2 Medium Funding | Input | Input O | 42 | mass
Technology M | Component B2 Medium Funding | Input efficiency | Input D | 1 | unitless
Technology M | Component B2 Medium Funding | Input efficiency | Input E | 0.87 | unitless
Technology M | Component B2 Medium Funding | Input efficiency | Input O | 0.78 | unitless
Technology M | Component B2 Medium Funding | Input price | Input D | 10 | USD/mass
Technology M | Component B2 Medium Funding | Input price | Input E | 4 | USD/energy
Technology M | Component B2 Medium Funding | Input price | Input O | 0.8 | USD/mass
Technology M | Component B2 Medium Funding | Lifetime | Component B0 | 20 | years
Technology M | Component B2 Medium Funding | Lifetime | Component B1 | 20 | years
Technology M | Component B2 Medium Funding | Lifetime | Component B2 | 20 | years
Technology M | Component B2 Medium Funding | Lifetime | Component C | 20 | years
Technology M | Component B2 Medium Funding | Lifetime | Component N | 5 | years
Technology M | Component B2 Medium Funding | Output efficiency | Output F | 0.7 | unitless
Technology M | Component B2 Medium Funding | Output efficiency | Output G | 0.62 | unitless
Technology M | Component B2 Medium Funding | Output efficiency | Output P | 0.52 | unitless
Technology M | Component B2 Medium Funding | Output price | Output F | 18 | USD/unit
Technology M | Component B2 Medium Funding | Output price | Output G | 12 | USD/unit
Technology M | Component B2 Medium Funding | Output price | Output P | 9 | USD/unit
Technology M | Component B2 Medium Funding | Scale |  | 1 | unitless
Technology A | Component C Medium Funding | Input | Input D | 35 | mass
Technology A | Component C Medium Funding | Input | Input E | 20 | energy
Technology A | Component C Medium Funding | Input | Input O | 0 | mass
Technology A | Component C Medium Funding | Input efficiency | Input D | 0.78 | unitless
Technology A | Component C Medium Funding | Input efficiency | Input E | 0.87 | unitless
Technology A | Component C Medium Funding | Input efficiency | Input O | 1 | unitless
Technology A | Component C Medium Funding | Input price | Input D | 10 | USD/mass
Technology A | Component C Medium Funding | Input price | Input E | 4 | USD/energy
Technology A | Component C Medium Funding | Input price | Input O | 0.8 | USD/mass
Technology A | Component C Medium Funding | Lifetime | Component B0 | 20 | years
Technology A | Component C Medium Funding | Lifetime | Component B1 | 20 | years
Technology A | Component C Medium Funding | Lifetime | Component B2 | 20 | years
Technology A | Component C Medium Funding | Lifetime | Component C | 20 | years
Technology A | Component C Medium Funding | Lifetime | Component N | 5 | years
Technology A | Component C Medium Funding | Output efficiency | Output F | 0.7 | unitless
Technology A | Component C Medium Funding | Output efficiency | Output G | st.triang(c=0.6, loc=0.6196, scale=0.0379) | unitless
Technology A | Component C Medium Funding | Output efficiency | Output P | 0 | unitless
Technology A | Component C Medium Funding | Output price | Output F | 18 | USD/unit
Technology A | Component C Medium Funding | Output price | Output G | 12 | USD/unit
Technology A | Component C Medium Funding | Output price | Output P | 9 | USD/unit
Technology A | Component C Medium Funding | Scale |  | 1 | unitless
Technology M | Component C Medium Funding | Input | Input D | 0 | mass
Technology M | Component C Medium Funding | Input | Input E | 20 | energy
Technology M | Component C Medium Funding | Input | Input O | 42 | mass
Technology M | Component C Medium Funding | Input efficiency | Input D | 1 | unitless
Technology M | Component C Medium Funding | Input efficiency | Input E | 0.87 | unitless
Technology M | Component C Medium Funding | Input efficiency | Input O | 0.78 | unitless
Technology M | Component C Medium Funding | Input price | Input D | 10 | USD/mass
Technology M | Component C Medium Funding | Input price | Input E | 4 | USD/energy
Technology M | Component C Medium Funding | Input price | Input O | 0.8 | USD/mass
Technology M | Component C Medium Funding | Lifetime | Component B0 | 20 | years
Technology M | Component C Medium Funding | Lifetime | Component B1 | 20 | years
Technology M | Component C Medium Funding | Lifetime | Component B2 | 20 | years
Technology M | Component C Medium Funding | Lifetime | Component C | 20 | years
Technology M | Component C Medium Funding | Lifetime | Component N | 5 | years
Technology M | Component C Medium Funding | Output efficiency | Output F | 0.7 | unitless
Technology M | Component C Medium Funding | Output efficiency | Output G | st.triang(c=0.6, loc=0.6091, scale=0.059) | unitless
Technology M | Component C Medium Funding | Output efficiency | Output P | 0.52 | unitless
Technology M | Component C Medium Funding | Output price | Output F | 18 | USD/unit
Technology M | Component C Medium Funding | Output price | Output G | 12 | USD/unit
Technology M | Component C Medium Funding | Output price | Output P | 9 | USD/unit
Technology M | Component C Medium Funding | Scale |  | 1 | unitless
Technology A | Component N Medium Funding | Input | Input D | 35 | mass
Technology A | Component N Medium Funding | Input | Input E | 20 | energy
Technology A | Component N Medium Funding | Input | Input O | 0 | mass
Technology A | Component N Medium Funding | Input efficiency | Input D | 0.78 | unitless
Technology A | Component N Medium Funding | Input efficiency | Input E | 0.87 | unitless
Technology A | Component N Medium Funding | Input efficiency | Input O | 1 | unitless
Technology A | Component N Medium Funding | Input price | Input D | 10 | USD/mass
Technology A | Component N Medium Funding | Input price | Input E | 4 | USD/energy
Technology A | Component N Medium Funding | Input price | Input O | 0.8 | USD/mass
Technology A | Component N Medium Funding | Lifetime | Component B0 | 20 | years
Technology A | Component N Medium Funding | Lifetime | Component B1 | 20 | years
Technology A | Component N Medium Funding | Lifetime | Component B2 | 20 | years
Technology A | Component N Medium Funding | Lifetime | Component C | 20 | years
Technology A | Component N Medium Funding | Lifetime | Component N | 5 | years
Technology A | Component N Medium Funding | Output efficiency | Output F | 0.7 | unitless
Technology A | Component N Medium Funding | Output efficiency | Output G | 0.62 | unitless
Technology A | Component N Medium Funding | Output efficiency | Output P | 0 | unitless
Technology A | Component N Medium Funding | Output price | Output F | 18 | USD/unit
Technology A | Component N Medium Funding | Output price | Output G | 12 | USD/unit
Technology A | Component N Medium Funding | Output price | Output P | 9 | USD/unit
Technology A | Component N Medium Funding | Scale |  | 1 | unitless
Technology M | Component N Medium Funding | Input | Input D | 0 | mass
Technology M | Component N Medium Funding | Input | Input E | 20 | energy
Technology M | Component N Medium Funding | Input | Input O | 42 | mass
Technology M | Component N Medium Funding | Input efficiency | Input D | 1 | unitless
Technology M | Component N Medium Funding | Input efficiency | Input E | 0.87 | unitless
Technology M | Component N Medium Funding | Input efficiency | Input O | 0.78 | unitless
Technology M | Component N Medium Funding | Input price | Input D | 10 | USD/mass
Technology M | Component N Medium Funding | Input price | Input E | 4 | USD/energy
Technology M | Component N Medium Funding | Input price | Input O | 0.8 | USD/mass
Technology M | Component N Medium Funding | Lifetime | Component B0 | 20 | years
Technology M | Component N Medium Funding | Lifetime | Component B1 | 20 | years
Technology M | Component N Medium Funding | Lifetime | Component B2 | 20 | years
Technology M | Component N Medium Funding | Lifetime | Component C | 20 | years
Technology M | Component N Medium Funding | Lifetime | Component N | 5 | years
Technology M | Component N Medium Funding | Output efficiency | Output F | st.triang(c=0.6, loc=0.7112, scale=0.0336) | unitless
Technology M | Component N Medium Funding | Output efficiency | Output G | 0.62 | unitless
Technology M | Component N Medium Funding | Output efficiency | Output P | st.triang(c=0.6, loc=0.5264, scale=0.0704) | unitless
Technology M | Component N Medium Funding | Output price | Output F | 18 | USD/unit
Technology M | Component N Medium Funding | Output price | Output G | 12 | USD/unit
Technology M | Component N Medium Funding | Output price | Output P | 9 | USD/unit
Technology M | Component N Medium Funding | Scale |  | 1 | unitless
Technology A | Component B0 Low Funding | Input | Input D | 35 | mass
Technology A | Component B0 Low Funding | Input | Input E | 20 | energy
Technology A | Component B0 Low Funding | Input | Input O | 0 | mass
Technology A | Component B0 Low Funding | Input efficiency | Input D | 0.78 | unitless
Technology A | Component B0 Low Funding | Input efficiency | Input E | st.triang(c=0.55, loc=0.8924, scale=0.0422) | unitless
Technology A | Component B0 Low Funding | Input efficiency | Input O | 1 | unitless
Technology A | Component B0 Low Funding | Input price | Input D | 10 | USD/mass
Technology A | Component B0 Low Funding | Input price | Input E | 4 | USD/energy
Technology A | Component B0 Low Funding | Input price | Input O | 0.8 | USD/mass
Technology A | Component B0 Low Funding | Lifetime | Component B0 | 20 | years
Technology A | Component B0 Low Funding | Lifetime | Component B1 | 20 | years
Technology A | Component B0 Low Funding | Lifetime | Component B2 | 20 | years
Technology A | Component B0 Low Funding | Lifetime | Component C | 20 | years
Technology A | Component B0 Low Funding | Lifetime | Component N | 5 | years
Technology A | Component B0 Low Funding | Output efficiency | Output F | 0.7 | unitless
Technology A | Component B0 Low Funding | Output efficiency | Output G | 0.62 | unitless
Technology A | Component B0 Low Funding | Output efficiency | Output P | 0 | unitless
Technology A | Component B0 Low Funding | Output price | Output F | 18 | USD/unit
Technology A | Component B0 Low Funding | Output price | Output G | 12 | USD/unit
Technology A | Component B0 Low Funding | Output price | Output P | 9 | USD/unit
Technology A | Component B0 Low Funding | Scale |  | 1 | unitless
Technology M | Component B0 Low Funding | Input | Input D | 0 | mass
Technology M | Component B0 Low Funding | Input | Input E | 20 | energy
Technology M | Component B0 Low Funding | Input | Input O | 42 | mass
Technology M | Component B0 Low Funding | Input efficiency | Input D | 1 | unitless
Technology M | Component B0 Low Funding | Input efficiency | Input E | 0.87 | unitless
Technology M | Component B0 Low Funding | Input efficiency | Input O | 0.78 | unitless
Technology M | Component B0 Low Funding | Input price | Input D | 10 | USD/mass
Technology M | Component B0 Low Funding | Input price | Input E | 4 | USD/energy
Technology M | Component B0 Low Funding | Input price | Input O | 0.8 | USD/mass
Technology M | Component B0 Low Funding | Lifetime | Component B0 | 20 | years
Technology M | Component B0 Low Funding | Lifetime | Component B1 | 20 | years
Technology M | Component B0 Low Funding | Lifetime | Component B2 | 20 | years
Technology M | Component B0 Low Funding | Lifetime | Component C | 20 | years
Technology M | Component B0 Low Funding | Lifetime | Component N | 5 | years
Technology M | Component B0 Low Funding | Output efficiency | Output F | 0.7 | unitless
Technology M | Component B0 Low Funding | Output efficiency | Output G | 0.62 | unitless
Technology M | Component B0 Low Funding | Output efficiency | Output P | 0.52 | unitless
Technology M | Component B0 Low Funding | Output price | Output F | 18 | USD/unit
Technology M | Component B0 Low Funding | Output price | Output G | 12 | USD/unit
Technology M | Component B0 Low Funding | Output price | Output P | 9 | USD/unit
Technology M | Component B0 Low Funding | Scale |  | 1 | unitless
Technology A | Component B1 Low Funding | Input | Input D | 35 | mass
Technology A | Component B1 Low Funding | Input | Input E | 20 | energy
Technology A | Component B1 Low Funding | Input | Input O | 0 | mass
Technology A | Component B1 Low Funding | Input efficiency | Input D | st.triang(c=0.55, loc=0.8269, scale=0.0623) | unitless
Technology A | Component B1 Low Funding | Input efficiency | Input E | 0.87 | unitless
Technology A | Component B1 Low Funding | Input efficiency | Input O | 1 | unitless
Technology A | Component B1 Low Funding | Input price | Input D | 10 | USD/mass
Technology A | Component B1 Low Funding | Input price | Input E | 4 | USD/energy
Technology A | Component B1 Low Funding | Input price | Input O | 0.8 | USD/mass
Technology A | Component B1 Low Funding | Lifetime | Component B0 | 20 | years
Technology A | Component B1 Low Funding | Lifetime | Component B1 | 20 | years
Technology A | Component B1 Low Funding | Lifetime | Component B2 | 20 | years
Technology A | Component B1 Low Funding | Lifetime | Component C | 20 | years
Technology A | Component B1 Low Funding | Lifetime | Component N | 5 | years
Technology A | Component B1 Low Funding | Output efficiency | Output F | 0.7 | unitless
Technology A | Component B1 Low Funding | Output efficiency | Output G | 0.62 | unitless
Technology A | Component B1 Low Funding | Output efficiency | Output P | 0 | unitless
Technology A | Component B1 Low Funding | Output price | Output F | 18 | USD/unit
Technology A | Component B1 Low Funding | Output price | Output G | 12 | USD/unit
Technology A | Component B1 Low Funding | Output price | Output P | 9 | USD/unit
Technology A | Component B1 Low Funding | Scale |  | 1 | unitless
Technology M | Component B1 Low Funding | Input | Input D | 0 | mass
Technology M | Component B1 Low Funding | Input | Input E | 20 | energy
Technology M | Component B1 Low Funding | Input | Input O | 42 | mass
Technology M | Component B1 Low Funding | Input efficiency | Input D | 1 | unitless
Technology M | Component B1 Low Funding | Input efficiency | Input E | 0.87 | unitless
Technology M | Component B1 Low Funding | Input efficiency | Input O | 0.78 | unitless
Technology M | Component B1 Low Funding | Input price | Input D | 10 | USD/mass
Technology M | Component B1 Low Funding | Input price | Input E | 4 | USD/energy
Technology M | Component B1 Low Funding | Input price | Input O | 0.8 | USD/mass
Technology M | Component B1 Low Funding | Lifetime | Component B0 | 20 | years
Technology M | Component B1 Low Funding | Lifetime | Component B1 | 20 | years
Technology M | Component B1 Low Funding | Lifetime | Component B2 | 20 | years
Technology M | Component B1 Low Funding | Lifetime | Component C | 20 | years
Technology M | Component B1 Low Funding | Lifetime | Component N | 5 | years
Technology M | Component B1 Low Funding | Output efficiency | Output F | 0.7 | unitless
Technology M | Component B1 Low Funding | Output efficiency | Output G | 0.62 | unitless
Technology M | Component B1 Low Funding | Output efficiency | Output P | 0.52 | unitless
Technology M | Component B1 Low Funding | Output price | Output F | 18 | USD/unit
Technology M | Component B1 Low Funding | Output price | Output G | 12 | USD/unit
Technology M | Component B1 Low Funding | Output price | Output P | 9 | USD/unit
Technology M | Component B1 Low Funding | Scale |  | 1 | unitless
Technology A | Component B2 Low Funding | Input | Input D | 35 | mass
Technology A | Component B2 Low Funding | Input | Input E | 20 | energy
Technology A | Component B2 Low Funding | Input | Input O | 0 | mass
Technology A | Component B2 Low Funding | Input efficiency | Input D | 0.78 | unitless
Technology A | Component B2 Low Funding | Input efficiency | Input E | 0.87 | unitless
Technology A | Component B2 Low Funding | Input efficiency | Input O | 1 | unitless
Technology A | Component B2 Low Funding | Input price | Input D | 10 | USD/mass
Technology A | Component B2 Low Funding | Input price | Input E | 4 | USD/energy
Technology A | Component B2 Low Funding | Input price | Input O | 0.8 | USD/mass
Technology A | Component B2 Low Funding | Lifetime | Component B0 | 20 | years
Technology A | Component B2 Low Funding | Lifetime | Component B1 | 20 | years
Technology A | Component B2 Low Funding | Lifetime | Component B2 | 20 | years
Technology A | Component B2 Low Funding | Lifetime | Component C | 20 | years
Technology A | Component B2 Low Funding | Lifetime | Component N | 5 | years
Technology A | Component B2 Low Funding | Output efficiency | Output F | st.triang(c=0.55, loc=0.6928, scale=0.0424) | unitless
Technology A | Component B2 Low Funding | Output efficiency | Output G | 0.62 | unitless
Technology A | Component B2 Low Funding | Output efficiency | Output P | 0 | unitless
Technology A | Component B2 Low Funding | Output price | Output F | 18 | USD/unit
Technology A | Component B2 Low Funding | Output price | Output G | 12 | USD/unit
Technology A | Component B2 Low Funding | Output price | Output P | 9 | USD/unit
Technology A | Component B2 Low Funding | Scale |  | 1 | unitless
Technology M | Component B2 Low Funding | Input | Input D | 0 | mass
Technology M | Component B2 Low Funding | Input | Input E | 20 | energy
Technology M | Component B2 Low Funding | Input | Input O | 42 | mass
Technology M | Component B2 Low Funding | Input efficiency | Input D | 1 | unitless
Technology M | Component B2 Low Funding | Input efficiency | Input E | 0.87 | unitless
Technology M | Component B2 Low Funding | Input efficiency | Input O | 0.78 | unitless
Technology M | Component B2 Low Funding | Input price | Input D | 10 | USD/mass
Technology M | Component B2 Low Funding | Input price | Input E | 4 | USD/energy
Technology M | Component B2 Low Funding | Input price | Input O | 0.8 | USD/mass
Technology M | Component B2 Low Funding | Lifetime | Component B0 | 20 | years
Technology M | Component B2 Low Funding | Lifetime | Component B1 | 20 | years
Technology M | Component B2 Low Funding | Lifetime | Component B2 | 20 | years
Technology M | Component B2 Low Funding | Lifetime | Component C | 20 | years
Technology M | Component B2 Low Funding | Lifetime | Component N | 5 | years
Technology M | Component B2 Low Funding | Output efficiency | Output F | 0.7 | unitless
Technology M | Component B2 Low Funding | Output efficiency | Output G | 0.62 | unitless
Technology M | Component B2 Low Funding | Output efficiency | Output P | 0.52 | unitless
Technology M | Component B2 Low Funding | Output price | Output F | 18 | USD/unit
Technology M | Component B2 Low Funding | Output price | Output G | 12 | USD/unit
Technology M | Component B2 Low Funding | Output price | Output P | 9 | USD/unit
Technology M | Component B2 Low Funding | Scale |  | 1 | unitless
Technology A | Component C Low Funding | Input | Input D | 35 | mass
Technology A | Component C Low Funding | Input | Input E | 20 | energy
Technology A | Component C Low Funding | Input | Input O | 0 | mass
Technology A | Component C Low Funding | Input efficiency | Input D | 0.78 | unitless
Technology A | Component C Low Funding | Input efficiency | Input E | 0.87 | unitless
Technology A | Component C Low Funding | Input efficiency | Input O | 1 | unitless
Technology A | Component C Low Funding | Input price | Input D | 10 | USD/mass
Technology A | Component C Low Funding | Input price | Input E | 4 | USD/energy
Technology A | Component C Low Funding | Input price | Input O | 0.8 | USD/mass
Technology A | Component C Low Funding | Lifetime | Component B0 | 20 | years
Technology A | Component C Low Funding | Lifetime | Component B1 | 20 | years
Technology A | Component C Low Funding | Lifetime | Component B2 | 20 | years
Technology A | Component C Low Funding | Lifetime | Component C | 20 | years
Technology A | Component C Low Funding | Lifetime | Component N | 5 | years
Technology A | Component C Low Funding | Output efficiency | Output F | 0.7 | unitless
Technology A | Component C Low Funding | Output efficiency | Output G | st.triang(c=0.55, loc=0.6076, scale=0.0372) | unitless
Technology A | Component C Low Funding | Output efficiency | Output P | 0 | unitless
Technology A | Component C Low Funding | Output price | Output F | 18 | USD/unit
Technology A | Component C Low Funding | Output price | Output G | 12 | USD/unit
Technology A | Component C Low Funding | Output price | Output P | 9 | USD/unit
Technology A | Component C Low Funding | Scale |  | 1 | unitless
Technology M | Component C Low Funding | Input | Input D | 0 | mass
Technology M | Component C Low Funding | Input | Input E | 20 | energy
Technology M | Component C Low Funding | Input | Input O | 42 | mass
Technology M | Component C Low Funding | Input efficiency | Input D | 1 | unitless
Technology M | Component C Low Funding | Input efficiency | Input E | 0.87 | unitless
Technology M | Component C Low Funding | Input efficiency | Input O | 0.78 | unitless
Technology M | Component C Low Funding | Input price | Input D | 10 | USD/mass
Technology M | Component C Low Funding | Input price | Input E | 4 | USD/energy
Technology M | Component C Low Funding | Input price | Input O | 0.8 | USD/mass
Technology M | Component C Low Funding | Lifetime | Component B0 | 20 | years
Technology M | Component C Low Funding | Lifetime | Component B1 | 20 | years
Technology M | Component C Low Funding | Lifetime | Component B2 | 20 | years
Technology M | Component C Low Funding | Lifetime | Component C | 20 | years
Technology M | Component C Low Funding | Lifetime | Component N | 5 | years
Technology M | Component C Low Funding | Output efficiency | Output F | 0.7 | unitless
Technology M | Component C Low Funding | Output efficiency | Output G | st.triang(c=0.55, loc=0.6035, scale=0.0455) | unitless
Technology M | Component C Low Funding | Output efficiency | Output P | 0.52 | unitless
Technology M | Component C Low Funding | Output price | Output F | 18 | USD/unit
Technology M | Component C Low Funding | Output price | Output G | 12 | USD/unit
Technology M | Component C Low Funding | Output price | Output P | 9 | USD/unit
Technology M | Component C Low Funding | Scale |  | 1 | unitless
Technology A | Component N Low Funding | Input | Input D | 35 | mass
Technology A | Component N Low Funding | Input | Input E | 20 | energy
Technology A | Component N Low Funding | Input | Input O | 0 | mass
Technology A | Component N Low Funding | Input efficiency | Input D | 0.78 | unitless
Technology A | Component N Low Funding | Input efficiency | Input E | 0.87 | unitless
Technology A | Component N Low Funding | Input efficiency | Input O | 1 | unitless
Technology A | Component N Low Funding | Input price | Input D | 10 | USD/mass
Technology A | Component N Low Funding | Input price | Input E | 4 | USD/energy
Technology A | Component N Low Funding | Input price | Input O | 0.8 | USD/mass
Technology A | Component N Low Funding | Lifetime | Component B0 | 20 | years
Technology A | Component N Low Funding | Lifetime | Component B1 | 20 | years
Technology A | Component N Low Funding | Lifetime | Component B2 | 20 | years
Technology A | Component N Low Funding | Lifetime | Component C | 20 | years
Technology A | Component N Low Funding | Lifetime | Component N | 5 | years
Technology A | Component N Low Funding | Output efficiency | Output F | 0.7 | unitless
Technology A | Component N Low Funding | Output efficiency | Output G | 0.62 | unitless
Technology A | Component N Low Funding | Output efficiency | Output P | 0 | unitless
Technology A | Component N Low Funding | Output price | Output F | 18 | USD/unit
Technology A | Component N Low Funding | Output price | Output G | 12 | USD/unit
Technology A | Component N Low Funding | Output price | Output P | 9 | USD/unit
Technology A | Component N Low Funding | Scale |  | 1 | unitless
Technology M | Component N Low Funding | Input | Input D | 0 | mass
Technology M | Component N Low Funding | Input | Input E | 20 | energy
Technology M | Component N Low Funding | Input | Input O | 42 | mass
Technology M | Component N Low Funding | Input efficiency | Input D | 1 | unitless
Technology M | Component N Low Funding | Input efficiency | Input E | 0.87 | unitless
Technology M | Component N Low Funding | Input efficiency | Input O | 0.78 | unitless
Technology M | Component N Low Funding | Input price | Input D | 10 | USD/mass
Technology M | Component N Low Funding | Input price | Input E | 4 | USD/energy
Technology M | Component N Low Funding | Input price | Input O | 0.8 | USD/mass
Technology M | Component N Low Funding | Lifetime | Component B0 | 20 | years
Technology M | Component N Low Funding | Lifetime | Component B1 | 20 | years
Technology M | Component N Low Funding | Lifetime | Component B2 | 20 | years
Technology M | Component N Low Funding | Lifetime | Component C | 20 | years
Technology M | Component N Low Funding | Lifetime | Component N | 5 | years
Technology M | Component N Low Funding | Output efficiency | Output F | st.triang(c=0.55, loc=0.6999, scale=0.0283) | unitless
Technology M | Component N Low Funding | Output efficiency | Output G | 0.62 | unitless
Technology M | Component N Low Funding | Output efficiency | Output P | st.triang(c=0.55, loc=0.5136, scale=0.0649) | unitless
Technology M | Component N Low Funding | Output price | Output F | 18 | USD/unit
Technology M | Component N Low Funding | Output price | Output G | 12 | USD/unit
Technology M | Component N Low Funding | Output price | Output P | 9 | USD/unit
Technology M | Component N Low Funding | Scale |  | 1 | unitless

## parameters
Technology | Tranche | Parameter | Offset | Value | Units | Notes
Nuclear SMR | BOAK Baseline Well Managed | Design Maturity | 0 | 2 | qualitative | Options: 0, 1, 2
Nuclear SMR | BOAK Baseline Well Managed | Design Completion | 1 | 1 | qualitative | Options: 0, 1
Nuclear SMR | BOAK Baseline Well Managed | Procurement (supply chain) experience | 2 | 2 | qualitative | Options: 0, 1, 2
Nuclear SMR | BOAK Baseline Well Managed | Architecture & Engineering Experience | 3 | 2 | qualitative | Options: 0, 1, 2
Nuclear SMR | BOAK Baseline Well Managed | Construction service experience | 4 | 2 | qualitative | Options: 0, 1, 2
Nuclear SMR | BOAK Baseline Well Managed | Land Cost Per Acre (2023 USD) | 5 | 22000 | USD/acre | Range: float 1000 - 1000000 inclusive
Nuclear SMR | BOAK Baseline Well Managed | ITC | 6 | 0 | fraction | Investment Tax Credit
Nuclear SMR | BOAK Baseline Well Managed | Interest Rate | 7 | 0.06 | fraction | Range: 0 - 0.15
Nuclear SMR | BOAK Baseline Well Managed | BOP grade | 8 | nuclear | qualitative | Options: nuclear, non-nuclear
Nuclear SMR | BOAK Baseline Well Managed | Reactor Building grade | 9 | nuclear | qualitative | Options: nuclear, non-nuclear
Nuclear SMR | BOAK Baseline Well Managed | modulariziation | 10 | modularized | qualitative | Options: stick_built, modularized
Nuclear SMR | BOAK Baseline Well Managed | standardization | 11 | 0.7 | qualitative | Range: 0.7-1 inclusive
Nuclear SMR | BOAK Baseline Well Managed | Startup duration (months) | 12 | 16 | months | Range: Integers 3-24 inclusive
proc_exp_0 = 0.5
ae_exp_0 = 0.5
ce_exp_0 = 1
N_proc = 3
N_AE = 4
N_cons = 5
ITC_0 = 0
n_ITC = 3
f_22 = 250000000
f_2321 = 150000000
|  | num_orders |  |  |  | Number of firm orders at time of reactor construction
Baseline System Cost metric value for Technology M
Baseline Labor metric value for Technology M
Baseline Environment metric value for Technology M
Baseline Overall Efficiency metric value for Technology M
Parameters H0, H1, and H2 relate to Components B0, B1, and B2, which do not appear in Technology M; these parameter values are thus set to 0.
Parameters T0, T1, and T2 relate to Components B0, B1, and B2, which do not appear in Technology M; these parameter values are thus set to 0.
Parameters are data points not already included in the designs dataset that are necessary to quantify the metrics of interest
There is no limit to the number of parameters that can be defined
The Units column, here and in other datasets, is for the user's information only: Tyche does not use or check the Units information
Parameter values vary by Scenario, as do Designs, and values may be point estimates (scalars), probability distributions (shown in the designs dataset), or mixtures of distributions (to incorporate multiple distributions, shown in the designs dataset)

## results
Technology | Variable | Index | Units | Notes
Technology A | Cost | Cost | USD/system | This is a default system-level cost that may or may not be of interest
Technology A | Output | Output F | mass/year | All Outputs must be listed here
Technology A | Output | Output G | mass/year
Technology A | Output | Output P | mass/year
Technology A | Metric | Delta System Cost | delta USD/system, annualized | All Metrics should be listed here, quantified as a reduction from a base case: maximize this metric.
Technology A | Metric | Delta Labor | delta USD/system | All Metrics should be listed here, quantified as a reduction from a base case: maximize this metric.
Technology A | Metric | Delta Environment | delta unit/system | All Metrics should be listed here, quantified as a reduction from a base case: maximize this metric.
Technology A | Metric | Delta Overall Efficiency | unitless
Technology M | Cost | Cost | USD/system
Technology M | Output | Output F | mass/year
Technology M | Output | Output G | mass/year
Technology M | Output | Output P | mass/year
Technology M | Metric | Delta System Cost | delta USD/system, annualized
Technology M | Metric | Delta Labor | delta USD/system
Technology M | Metric | Delta Environment | delta unit/system
Technology M | Metric | Delta Overall Efficiency | unitless

## tranches
Category | Tranche | Amount | Notes
Research on Component B0 | Component B0 No Funding | 0 | The Current State Scenario is used to evaluate the technology designs as they exist right now, before any additional R&D funding.
Research on Component B1 | Component B1 No Funding | 0
Research on Component B2 | Component B2 No Funding | 0
Research on Component C | Component C No Funding | 0
Research on Component N | Component N No Funding | 0
Research on Efficiency | Efficiency No Funding | 0
Research on Peripherals | Peripherals No Funding | 0
Research on Component B0 | Component B0 Low Funding | 1500000 | Research Categories represent topic areas where additional R&D is expected to result in technology metric improvements.
Research on Component B1 | Component B1 Low Funding | 1250000
Research on Component B2 | Component B2 Low Funding | 1000000
Research on Component C | Component C Low Funding | 1000000 | Tranches are discrete units of funding that are combined into Scenarios.
Research on Component N | Component N Low Funding | 1750000 | Linear interpolation between Tranche amounts is used to estimate the impact of R&D investment values other than the exact Tranche values defined here
Research on Component B0 | Component B0 Medium Funding | 1800000
Research on Component B1 | Component B1 Medium Funding | 1000000
Research on Component B2 | Component B2 Medium Funding | 1200000
Research on Component C | Component C Medium Funding | 2000000 | Decision-maker input is used to define the Categories, Tranches, and Tranche amounts
Research on Component N | Component N Medium Funding | 2500000
Research on Component B0 | Component B0 High Funding | 3500000
Research on Component B1 | Component B1 High Funding | 3000000
Research on Component B2 | Component B2 High Funding | 2500000
Research on Component C | Component C High Funding | 3000000
Research on Component N | Component N High Funding | 3500000
Research on Efficiency | Efficiency Low Funding | 1500000 | A Scenario must contain at least one Tranche.
Research on Efficiency | Efficiency Medium Funding | 2000000 | Tranches within a Category are mutually exclusive: a Scenario can contain at most one Tranche per Category.
Research on Efficiency | Efficiency High Funding | 2500000 | There is no upper limit on the number of Tranches included in a Scenario, other than the number of Categories.
Research on Peripherals | Peripherals Low Funding | 1250000
Research on Peripherals | Peripherals Medium Funding | 1750000
Research on Peripherals | Peripherals High Funding | 2250000

## investments
Investment | Category | Tranche | Notes
No Investment | Research on Component B0 | Component B0 No Funding
No Investment | Research on Component B1 | Component B1 No Funding
No Investment | Research on Component B2 | Component B2 No Funding
No Investment | Research on Component C | Component C No Funding
No Investment | Research on Component N | Component N No Funding
No Investment | Research on Efficiency | Efficiency No Funding
No Investment | Research on Peripherals | Peripherals No Funding
Low Budget, All Categories | Research on Component B0 | Component B0 Low Funding | Investments are similar to Scenarios: both are groups of Tranches. Scenarios generally represent levels of technological progress, while Investments generally represent budget levels.
Low Budget, All Categories | Research on Component B1 | Component B1 Low Funding
Low Budget, All Categories | Research on Component B2 | Component B2 Low Funding
Low Budget, All Categories | Research on Component C | Component C Low Funding | Investments must include at least one Category, and can contain at most one Tranche per Category. Investments can include as many Categories as desired.
Low Budget, All Categories | Research on Component N | Component N Low Funding
Low Budget, All Categories | Research on Efficiency | Efficiency Low Funding
Low Budget, All Categories | Research on Peripherals | Peripherals Low Funding
Medium Budget, All Categories | Research on Component B0 | Component B0 Medium Funding
Medium Budget, All Categories | Research on Component B1 | Component B1 Medium Funding
Medium Budget, All Categories | Research on Component B2 | Component B2 Medium Funding
Medium Budget, All Categories | Research on Component C | Component C Medium Funding
Medium Budget, All Categories | Research on Component N | Component N Medium Funding
Medium Budget, All Categories | Research on Efficiency | Efficiency Medium Funding
Medium Budget, All Categories | Research on Peripherals | Peripherals Medium Funding
High Budget, All Categories | Research on Component B0 | Component B0 High Funding
High Budget, All Categories | Research on Component B1 | Component B1 High Funding
High Budget, All Categories | Research on Component B2 | Component B2 High Funding
High Budget, All Categories | Research on Component C | Component C High Funding
High Budget, All Categories | Research on Component N | Component N High Funding
High Budget, All Categories | Research on Efficiency | Efficiency High Funding
High Budget, All Categories | Research on Peripherals | Peripherals High Funding
Low Budget, Components Only | Research on Component B0 | Component B0 Low Funding
Low Budget, Components Only | Research on Component B1 | Component B1 Low Funding
Low Budget, Components Only | Research on Component B2 | Component B2 Low Funding
Low Budget, Components Only | Research on Component C | Component C Low Funding
Low Budget, Components Only | Research on Component N | Component N Low Funding
Low Budget, Components Only | Research on Efficiency | Efficiency No Funding
Low Budget, Components Only | Research on Peripherals | Peripherals No Funding
Medium Budget, Components Only | Research on Component B0 | Component B0 Medium Funding
Medium Budget, Components Only | Research on Component B1 | Component B1 Medium Funding
Medium Budget, Components Only | Research on Component B2 | Component B2 Medium Funding
Medium Budget, Components Only | Research on Component C | Component C Medium Funding
Medium Budget, Components Only | Research on Component N | Component N Medium Funding
Medium Budget, Components Only | Research on Efficiency | Efficiency No Funding
Medium Budget, Components Only | Research on Peripherals | Peripherals No Funding
High Budget, Components Only | Research on Component B0 | Component B0 High Funding
High Budget, Components Only | Research on Component B1 | Component B1 High Funding
High Budget, Components Only | Research on Component B2 | Component B2 High Funding
High Budget, Components Only | Research on Component C | Component C High Funding
High Budget, Components Only | Research on Component N | Component N High Funding
High Budget, Components Only | Research on Efficiency | Efficiency No Funding
High Budget, Components Only | Research on Peripherals | Peripherals No Funding