## indices
Technology | Type | Index | Offset | Description | Notes
Technology A | Capital | Component B0 | 0 |  | Every Technology needs at least one piece of Capital
Technology A | Capital | Component B1 | 1 |  | Capital can be process equipment, a building, or other infrastructure or material that is purchased once or twice during the technology lifetime
Technology A | Capital | Component B2 | 2 |  | Every piece of Capital must be listed for every Technology, even if that Technology does not use the Capital.
Technology A | Capital | Component C | 3
Technology A | Capital | Component N | 4
Technology A | Input | Input D | 0 |  | Every Technology needs at least one Input
Technology A | Input | Input E | 1 |  | Inputs are materials, energy, water, and possibly labor
Technology A | Input | Input O | 2 |  | Every Input must be listed for every Technology, even if that Technology does not use the Input.
Technology A | Metric | System Cost | 0 |  | Metrics (changes in metrics) are how different R&D investments and different technologies are compared.
Technology A | Metric | Labor | 1 |  | All Metrics listed here must be quantifiable for every Technology of interest
Technology A | Metric | Environment | 2 |  | It's important that all Metrics be calculable for all Technologies evaluated within a decision context, as Metrics are a key part of evaluating and comparing R&D investments.
Technology A | Metric | Overall Efficiency | 3
Technology A | Output | Output F | 0 |  | Every Technology needs at least one Output
Technology A | Output | Output G | 1 |  | Outputs are primary products, co-products, and wastes
Technology A | Output | Output P | 2 |  | Every Output must be listed for every Technology, even if that Technology does not produce the Output.
Technology M | Capital | Component B0 | 0
Technology M | Capital | Component B1 | 1
Technology M | Capital | Component B2 | 2
Technology M | Capital | Component C | 3
Technology M | Capital | Component N | 4
Technology M | Input | Input D | 0
Technology M | Input | Input E | 1
Technology M | Input | Input O | 2
Technology M | Metric | System Cost | 0
Technology M | Metric | Labor | 1
Technology M | Metric | Environment | 2
Technology M | Metric | Overall Efficiency | 3
Technology M | Output | Output F | 0
Technology M | Output | Output G | 1
Technology M | Output | Output P | 2

## functions
Technology | Style | Model | Capital | Fixed | Production | Metrics | Notes
Technology A | numpy | technology_a_model | capital_cost | fixed_cost | production | metrics | The Style should always be numpy. Model is the name of the Python file containing the technology model, and Capital, Fixed, Production, and Metrics are the names of the methods inside the technology model file.
Technology M | numpy | technology_m_model | capital_cost | fixed_cost | production | metrics | If there are multiple technologies within a decision context, a single Python model file or multiple files can be defined, depending on how similar the technology models are.

## designs
Technology | Scenario | Variable | Index | Value | Units | Notes
Technology A | Current State | Input | Input D | 35 | mass
Technology A | Current State | Input | Input E | 20 | energy
Technology A | Current State | Input | Input O | 0 | mass | If a Technology does not use an Input, the amount may be set to 0.
Technology A | Current State | Input efficiency | Input D | st.triang(c=0.5, loc=0.762, scale=0.036) | unitless | Data in this dataset and in the parameters dataset may be specified as point estimates, distributions as shown here, or mixtures of distributions (See Output G for Technology A, Current State).
Technology A | Current State | Input efficiency | Input E | st.triang(c=0.5, loc=0.8614, scale=0.0172) | unitless | Allowable distributions and their parameters are listed on the scipy.stats page: https://docs.scipy.org/doc/scipy/reference/stats.html
Technology A | Current State | Input efficiency | Input O | 1 | unitless | Every input needs an input efficiency value
Technology A | Current State | Input price | Input D | 10 | USD/mass | Every input needs an input price
Technology A | Current State | Input price | Input E | 4 | USD/energy
Technology A | Current State | Input price | Input O | 0.8 | USD/mass
Technology A | Current State | Lifetime | Component B0 | 20 | years | All pieces of capital need a useful lifetime
Technology A | Current State | Lifetime | Component B1 | 20 | years
Technology A | Current State | Lifetime | Component B2 | 20 | years
Technology A | Current State | Lifetime | Component C | 20 | years
Technology A | Current State | Lifetime | Component N | 5 | years | Even though Technology A doesn't involve Component N, this Lifetime value needs to be a non-zero number to avoid divide-by-zero errors.
Technology A | Current State | Output efficiency | Output F | st.triang(c=0.5, loc=0.6838, scale=0.0323) | unitless | Every output needs an output efficiency value
Technology A | Current State | Output efficiency | Output G | st.triang(c=0.5, loc=0.5954, scale=0.0491) | unitless
Technology A | Current State | Output efficiency | Output P | st.triang(c=0.5, loc=0.4467, scale=0.0665) | unitless | If a technology does not produce an output, the output efficiency may be set to 0.
Technology A | Current State | Output price | Output F | 18 | USD/unit | Every output needs an output price
Technology A | Current State | Output price | Output G | 12 | USD/unit
Technology A | Current State | Output price | Output P | 9 | USD/unit
Technology A | Current State | Scale |  | 1 | unitless | Scale is a system-level quantity and has no Index
Technology M | Current State | Input | Input D | 0 | mass | Technology M does not use Input D, thus the input amount is set to 0.
Technology M | Current State | Input | Input E | 20 | energy
Technology M | Current State | Input | Input O | 42 | mass
Technology M | Current State | Input efficiency | Input D | 1 | unitless
Technology M | Current State | Input efficiency | Input E | st.triang(c=0.5, loc=0.8556, scale=0.0287) | unitless | The Values in each design (even the Current State) may be quantified as point estimates (scalars), probability distributions, or mixtures of probability distributions.
Technology M | Current State | Input efficiency | Input O | st.triang(c=0.5, loc=0.7868, scale=0.0264) | unitless
Technology M | Current State | Input price | Input D | 10 | USD/mass
Technology M | Current State | Input price | Input E | 4 | USD/energy
Technology M | Current State | Input price | Input O | 0.8 | USD/mass
Technology M | Current State | Lifetime | Component B0 | 20 | years | Even though Technology M doesn't involve Component B0, this Lifetime value needs to be a non-zero number to avoid divide-by-zero errors.
Technology M | Current State | Lifetime | Component B1 | 20 | years
Technology M | Current State | Lifetime | Component B2 | 20 | years
Technology M | Current State | Lifetime | Component C | 20 | years
Technology M | Current State | Lifetime | Component N | 5 | years
Technology M | Current State | Output efficiency | Output F | st.triang(c=0.5, loc=0.6931, scale=0.0139) | unitless
Technology M | Current State | Output efficiency | Output G | st.triang(c=0.5, loc=0.6307, scale=0.0386) | unitless
Technology M | Current State | Output efficiency | Output P | st.triang(c=0.5, loc=0.4891, scale=0.0618) | unitless
Technology M | Current State | Output price | Output F | 18 | USD/unit
Technology M | Current State | Output price | Output G | 12 | USD/unit
Technology M | Current State | Output price | Output P | 9 | USD/unit
Technology M | Current State | Scale |  | 1 | unitless
Technology A | All Components Fast Progress | Input | Input D | 35 | mass | The designs for non-Current-State designs represent changes in the technology that occurred as a result of R&D
Technology A | All Components Fast Progress | Input | Input E | 20 | energy | The Metrics defined in the indices dataset will be quantified for every Scenario and serve as the basis of comparison between different R&D funding options
Technology A | All Components Fast Progress | Input | Input O | 0 | mass | Technology A does not use Input O, thus the input amount is set to 0.
Technology A | All Components Fast Progress | Input efficiency | Input D | st.triang(c=0.65, loc=0.8657, scale=0.1043) | unitless | All inputs listed in the indices dataset must be listed here. If a technology doesn't use an input, the Value may be set to 0.
Technology A | All Components Fast Progress | Input efficiency | Input E | st.triang(c=0.65, loc=0.9076, scale=0.0624) | unitless
Technology A | All Components Fast Progress | Input efficiency | Input O | 1 | unitless | Each Scenario represents a different allocation of R&D funds. See the tranches dataset for further definition of each Scenario.
Technology A | All Components Fast Progress | Input price | Input D | 10 | USD/mass
Technology A | All Components Fast Progress | Input price | Input E | 4 | USD/energy
Technology A | All Components Fast Progress | Input price | Input O | 0.8 | USD/mass
Technology A | All Components Fast Progress | Lifetime | Component B0 | 20 | years
Technology A | All Components Fast Progress | Lifetime | Component B1 | 20 | years
Technology A | All Components Fast Progress | Lifetime | Component B2 | 20 | years
Technology A | All Components Fast Progress | Lifetime | Component C | 20 | years
Technology A | All Components Fast Progress | Lifetime | Component N | 5 | years
Technology A | All Components Fast Progress | Output efficiency | Output F | st.triang(c=0.65, loc=0.6986, scale=0.0728) | unitless
Technology A | All Components Fast Progress | Output efficiency | Output G | st.triang(c=0.65, loc=0.6295, scale=0.043) | unitless
Technology A | All Components Fast Progress | Output efficiency | Output P | st.triang(c=0.65, loc=0.4794, scale=0.0395) | unitless
Technology A | All Components Fast Progress | Output price | Output F | 18 | USD/unit
Technology A | All Components Fast Progress | Output price | Output G | 12 | USD/unit
Technology A | All Components Fast Progress | Output price | Output P | 9 | USD/unit
Technology A | All Components Fast Progress | Scale |  | 1 | unitless
Technology M | All Components Fast Progress | Input | Input D | 0 | mass
Technology M | All Components Fast Progress | Input | Input E | 20 | energy
Technology M | All Components Fast Progress | Input | Input O | 42 | mass
Technology M | All Components Fast Progress | Input efficiency | Input D | 1 | unitless
Technology M | All Components Fast Progress | Input efficiency | Input E | st.triang(c=0.65, loc=0.8887, scale=0.067) | unitless
Technology M | All Components Fast Progress | Input efficiency | Input O | st.triang(c=0.65, loc=0.891, scale=0.079) | unitless
Technology M | All Components Fast Progress | Input price | Input D | 10 | USD/mass
Technology M | All Components Fast Progress | Input price | Input E | 4 | USD/energy
Technology M | All Components Fast Progress | Input price | Input O | 0.8 | USD/mass
Technology M | All Components Fast Progress | Lifetime | Component B0 | 20 | years
Technology M | All Components Fast Progress | Lifetime | Component B1 | 20 | years
Technology M | All Components Fast Progress | Lifetime | Component B2 | 20 | years
Technology M | All Components Fast Progress | Lifetime | Component C | 20 | years
Technology M | All Components Fast Progress | Lifetime | Component N | 5 | years
Technology M | All Components Fast Progress | Output efficiency | Output F | st.triang(c=0.65, loc=0.7193, scale=0.0593) | unitless
Technology M | All Components Fast Progress | Output efficiency | Output G | st.triang(c=0.65, loc=0.6858, scale=0.0714) | unitless
Technology M | All Components Fast Progress | Output efficiency | Output P | st.triang(c=0.65, loc=0.541, scale=0.0724) | unitless
Technology M | All Components Fast Progress | Output price | Output F | 18 | USD/unit
Technology M | All Components Fast Progress | Output price | Output G | 12 | USD/unit
Technology M | All Components Fast Progress | Output price | Output P | 9 | USD/unit
Technology M | All Components Fast Progress | Scale |  | 1 | unitless
Technology A | All Components Moderate Progress | Input | Input D | 35 | mass
Technology A | All Components Moderate Progress | Input | Input E | 20 | energy
Technology A | All Components Moderate Progress | Input | Input O | 0 | mass
Technology A | All Components Moderate Progress | Input efficiency | Input D | st.triang(c=0.6, loc=0.8378, scale=0.0873) | unitless
Technology A | All Components Moderate Progress | Input efficiency | Input E | st.triang(c=0.6, loc=0.9002, scale=0.0614) | unitless
Technology A | All Components Moderate Progress | Input efficiency | Input O | 1 | unitless
Technology A | All Components Moderate Progress | Input price | Input D | 10 | USD/mass
Technology A | All Components Moderate Progress | Input price | Input E | 4 | USD/energy
Technology A | All Components Moderate Progress | Input price | Input O | 0.8 | USD/mass
Technology A | All Components Moderate Progress | Lifetime | Component B0 | 20 | years
Technology A | All Components Moderate Progress | Lifetime | Component B1 | 20 | years
Technology A | All Components Moderate Progress | Lifetime | Component B2 | 20 | years
Technology A | All Components Moderate Progress | Lifetime | Component C | 20 | years
Technology A | All Components Moderate Progress | Lifetime | Component N | 5 | years
Technology A | All Components Moderate Progress | Output efficiency | Output F | st.triang(c=0.6, loc=0.6968, scale=0.0625) | unitless
Technology A | All Components Moderate Progress | Output efficiency | Output G | st.triang(c=0.6, loc=0.6196, scale=0.0379) | unitless
Technology A | All Components Moderate Progress | Output efficiency | Output P | st.triang(c=0.6, loc=0.4699, scale=0.0489) | unitless
Technology A | All Components Moderate Progress | Output price | Output F | 18 | USD/unit
Technology A | All Components Moderate Progress | Output price | Output G | 12 | USD/unit
Technology A | All Components Moderate Progress | Output price | Output P | 9 | USD/unit
Technology A | All Components Moderate Progress | Scale |  | 1 | unitless
Technology M | All Components Moderate Progress | Input | Input D | 0 | mass
Technology M | All Components Moderate Progress | Input | Input E | 20 | energy
Technology M | All Components Moderate Progress | Input | Input O | 42 | mass
Technology M | All Components Moderate Progress | Input efficiency | Input D | 1 | unitless
Technology M | All Components Moderate Progress | Input efficiency | Input E | st.triang(c=0.6, loc=0.8864, scale=0.0543) | unitless
Technology M | All Components Moderate Progress | Input efficiency | Input O | st.triang(c=0.6, loc=0.8682, scale=0.0716) | unitless
Technology M | All Components Moderate Progress | Input price | Input D | 10 | USD/mass
Technology M | All Components Moderate Progress | Input price | Input E | 4 | USD/energy
Technology M | All Components Moderate Progress | Input price | Input O | 0.8 | USD/mass
Technology M | All Components Moderate Progress | Lifetime | Component B0 | 20 | years
Technology M | All Components Moderate Progress | Lifetime | Component B1 | 20 | years
Technology M | All Components Moderate Progress | Lifetime | Component B2 | 20 | years
Technology M | All Components Moderate Progress | Lifetime | Component C | 20 | years
Technology M | All Components Moderate Progress | Lifetime | Component N | 5 | years
Technology M | All Components Moderate Progress | Output efficiency | Output F | st.triang(c=0.6, loc=0.7112, scale=0.0336) | unitless
Technology M | All Components Moderate Progress | Output efficiency | Output G | st.triang(c=0.6, loc=0.6696, scale=0.0649) | unitless
Technology M | All Components Moderate Progress | Output efficiency | Output P | st.triang(c=0.6, loc=0.5264, scale=0.0704) | unitless
Technology M | All Components Moderate Progress | Output price | Output F | 18 | USD/unit
Technology M | All Components Moderate Progress | Output price | Output G | 12 | USD/unit
Technology M | All Components Moderate Progress | Output price | Output P | 9 | USD/unit
Technology M | All Components Moderate Progress | Scale |  | 1 | unitless
Technology A | All Components Slow Progress | Input | Input D | 35 | mass
Technology A | All Components Slow Progress | Input | Input E | 20 | energy
Technology A | All Components Slow Progress | Input | Input O | 0 | mass
Technology A | All Components Slow Progress | Input efficiency | Input D | st.triang(c=0.55, loc=0.8269, scale=0.0623) | unitless
Technology A | All Components Slow Progress | Input efficiency | Input E | st.triang(c=0.55, loc=0.8924, scale=0.0422) | unitless
Technology A | All Components Slow Progress | Input efficiency | Input O | 1 | unitless
Technology A | All Components Slow Progress | Input price | Input D | 10 | USD/mass
Technology A | All Components Slow Progress | Input price | Input E | 4 | USD/energy
Technology A | All Components Slow Progress | Input price | Input O | 0.8 | USD/mass
Technology A | All Components Slow Progress | Lifetime | Component B0 | 20 | years
Technology A | All Components Slow Progress | Lifetime | Component B1 | 20 | years
Technology A | All Components Slow Progress | Lifetime | Component B2 | 20 | years
Technology A | All Components Slow Progress | Lifetime | Component C | 20 | years
Technology A | All Components Slow Progress | Lifetime | Component N | 5 | years
Technology A | All Components Slow Progress | Output efficiency | Output F | st.triang(c=0.55, loc=0.6928, scale=0.0424) | unitless
Technology A | All Components Slow Progress | Output efficiency | Output G | st.triang(c=0.55, loc=0.6076, scale=0.0372) | unitless
Technology A | All Components Slow Progress | Output efficiency | Output P | st.triang(c=0.55, loc=0.456, scale=0.0576) | unitless
Technology A | All Components Slow Progress | Output price | Output F | 18 | USD/unit
Technology A | All Components Slow Progress | Output price | Output G | 12 | USD/unit
Technology A | All Components Slow Progress | Output price | Output P | 9 | USD/unit
Technology A | All Components Slow Progress | Scale |  | 1 | unitless
Technology M | All Components Slow Progress | Input | Input D | 0 | mass
Technology M | All Components Slow Progress | Input | Input E | 20 | energy
Technology M | All Components Slow Progress | Input | Input O | 42 | mass
Technology M | All Components Slow Progress | Input efficiency | Input D | 1 | unitless
Technology M | All Components Slow Progress | Input efficiency | Input E | st.triang(c=0.55, loc=0.8669, scale=0.041) | unitless
Technology M | All Components Slow Progress | Input efficiency | Input O | st.triang(c=0.55, loc=0.8568, scale=0.0465) | unitless
Technology M | All Components Slow Progress | Input price | Input D | 10 | USD/mass
Technology M | All Components Slow Progress | Input price | Input E | 4 | USD/energy
Technology M | All Components Slow Progress | Input price | Input O | 0.8 | USD/mass
Technology M | All Components Slow Progress | Lifetime | Component B0 | 20 | years
Technology M | All Components Slow Progress | Lifetime | Component B1 | 20 | years
Technology M | All Components Slow Progress | Lifetime | Component B2 | 20 | years
Technology M | All Components Slow Progress | Lifetime | Component C | 20 | years
Technology M | All Components Slow Progress | Lifetime | Component N | 5 | years
Technology M | All Components Slow Progress | Output efficiency | Output F | st.triang(c=0.55, loc=0.6999, scale=0.0283) | unitless
Technology M | All Components Slow Progress | Output efficiency | Output G | st.triang(c=0.55, loc=0.6577, scale=0.0495) | unitless
Technology M | All Components Slow Progress | Output efficiency | Output P | st.triang(c=0.55, loc=0.5136, scale=0.0649) | unitless
Technology M | All Components Slow Progress | Output price | Output F | 18 | USD/unit
Technology M | All Components Slow Progress | Output price | Output G | 12 | USD/unit
Technology M | All Components Slow Progress | Output price | Output P | 9 | USD/unit
Technology M | All Components Slow Progress | Scale |  | 1 | unitless
Technology A | Efficiency Fast Progress | Input | Input D | 35 | mass
Technology A | Efficiency Fast Progress | Input | Input E | 20 | energy
Technology A | Efficiency Fast Progress | Input | Input O | 0 | mass
Technology A | Efficiency Fast Progress | Input efficiency | Input D | 0.78 | unitless
Technology A | Efficiency Fast Progress | Input efficiency | Input E | 0.87 | unitless
Technology A | Efficiency Fast Progress | Input efficiency | Input O | 1 | unitless
Technology A | Efficiency Fast Progress | Input price | Input D | 10 | USD/mass
Technology A | Efficiency Fast Progress | Input price | Input E | 4 | USD/energy
Technology A | Efficiency Fast Progress | Input price | Input O | 0.8 | USD/mass
Technology A | Efficiency Fast Progress | Lifetime | Component B0 | 20 | years
Technology A | Efficiency Fast Progress | Lifetime | Component B1 | 20 | years
Technology A | Efficiency Fast Progress | Lifetime | Component B2 | 20 | years
Technology A | Efficiency Fast Progress | Lifetime | Component C | 20 | years
Technology A | Efficiency Fast Progress | Lifetime | Component N | 5 | years
Technology A | Efficiency Fast Progress | Output efficiency | Output F | st.triang(c=0.65, loc=0.804, scale=0.0721) | unitless
Technology A | Efficiency Fast Progress | Output efficiency | Output G | st.triang(c=0.65, loc=0.6682, scale=0.0647) | unitless
Technology A | Efficiency Fast Progress | Output efficiency | Output P | st.triang(c=0.65, loc=0.5099, scale=0.0457) | unitless
Technology A | Efficiency Fast Progress | Output price | Output F | 18 | USD/unit
Technology A | Efficiency Fast Progress | Output price | Output G | 12 | USD/unit
Technology A | Efficiency Fast Progress | Output price | Output P | 9 | USD/unit
Technology A | Efficiency Fast Progress | Scale |  | 1 | unitless
Technology M | Efficiency Fast Progress | Input | Input D | 0 | mass
Technology M | Efficiency Fast Progress | Input | Input E | 20 | energy
Technology M | Efficiency Fast Progress | Input | Input O | 42 | mass
Technology M | Efficiency Fast Progress | Input efficiency | Input D | 1 | unitless
Technology M | Efficiency Fast Progress | Input efficiency | Input E | 0.87 | unitless
Technology M | Efficiency Fast Progress | Input efficiency | Input O | 0.8 | unitless
Technology M | Efficiency Fast Progress | Input price | Input D | 10 | USD/mass
Technology M | Efficiency Fast Progress | Input price | Input E | 4 | USD/energy
Technology M | Efficiency Fast Progress | Input price | Input O | 0.8 | USD/mass
Technology M | Efficiency Fast Progress | Lifetime | Component B0 | 20 | years
Technology M | Efficiency Fast Progress | Lifetime | Component B1 | 20 | years
Technology M | Efficiency Fast Progress | Lifetime | Component B2 | 20 | years
Technology M | Efficiency Fast Progress | Lifetime | Component C | 20 | years
Technology M | Efficiency Fast Progress | Lifetime | Component N | 5 | years
Technology M | Efficiency Fast Progress | Output efficiency | Output F | st.triang(c=0.65, loc=0.819, scale=0.0559) | unitless
Technology M | Efficiency Fast Progress | Output efficiency | Output G | st.triang(c=0.65, loc=0.7564, scale=0.0733) | unitless
Technology M | Efficiency Fast Progress | Output efficiency | Output P | st.triang(c=0.65, loc=0.5723, scale=0.0723) | unitless
Technology M | Efficiency Fast Progress | Output price | Output F | 18 | USD/unit
Technology M | Efficiency Fast Progress | Output price | Output G | 12 | USD/unit
Technology M | Efficiency Fast Progress | Output price | Output P | 9 | USD/unit
Technology M | Efficiency Fast Progress | Scale |  | 1 | unitless
Technology A | Efficiency Moderate Progress | Input | Input D | 35 | mass
Technology A | Efficiency Moderate Progress | Input | Input E | 20 | energy
Technology A | Efficiency Moderate Progress | Input | Input O | 0 | mass
Technology A | Efficiency Moderate Progress | Input efficiency | Input D | 0.78 | unitless
Technology A | Efficiency Moderate Progress | Input efficiency | Input E | 0.87 | unitless
Technology A | Efficiency Moderate Progress | Input efficiency | Input O | 1 | unitless
Technology A | Efficiency Moderate Progress | Input price | Input D | 10 | USD/mass
Technology A | Efficiency Moderate Progress | Input price | Input E | 4 | USD/energy
Technology A | Efficiency Moderate Progress | Input price | Input O | 0.8 | USD/mass
Technology A | Efficiency Moderate Progress | Lifetime | Component B0 | 20 | years
Technology A | Efficiency Moderate Progress | Lifetime | Component B1 | 20 | years
Technology A | Efficiency Moderate Progress | Lifetime | Component B2 | 20 | years
Technology A | Efficiency Moderate Progress | Lifetime | Component C | 20 | years
Technology A | Efficiency Moderate Progress | Lifetime | Component N | 5 | years
Technology A | Efficiency Moderate Progress | Output efficiency | Output F | st.triang(c=0.6, loc=0.7758, scale=0.0584) | unitless
Technology A | Efficiency Moderate Progress | Output efficiency | Output G | st.triang(c=0.6, loc=0.6587, scale=0.059) | unitless
Technology A | Efficiency Moderate Progress | Output efficiency | Output P | st.triang(c=0.6, loc=0.491, scale=0.0547) | unitless
Technology A | Efficiency Moderate Progress | Output price | Output F | 18 | USD/unit
Technology A | Efficiency Moderate Progress | Output price | Output G | 12 | USD/unit
Technology A | Efficiency Moderate Progress | Output price | Output P | 9 | USD/unit
Technology A | Efficiency Moderate Progress | Scale |  | 1 | unitless
Technology M | Efficiency Moderate Progress | Input | Input D | 0 | mass
Technology M | Efficiency Moderate Progress | Input | Input E | 20 | energy
Technology M | Efficiency Moderate Progress | Input | Input O | 42 | mass
Technology M | Efficiency Moderate Progress | Input efficiency | Input D | 1 | unitless
Technology M | Efficiency Moderate Progress | Input efficiency | Input E | 0.87 | unitless
Technology M | Efficiency Moderate Progress | Input efficiency | Input O | 0.8 | unitless
Technology M | Efficiency Moderate Progress | Input price | Input D | 10 | USD/mass
Technology M | Efficiency Moderate Progress | Input price | Input E | 4 | USD/energy
Technology M | Efficiency Moderate Progress | Input price | Input O | 0.8 | USD/mass
Technology M | Efficiency Moderate Progress | Lifetime | Component B0 | 20 | years
Technology M | Efficiency Moderate Progress | Lifetime | Component B1 | 20 | years
Technology M | Efficiency Moderate Progress | Lifetime | Component B2 | 20 | years
Technology M | Efficiency Moderate Progress | Lifetime | Component C | 20 | years
Technology M | Efficiency Moderate Progress | Lifetime | Component N | 5 | years
Technology M | Efficiency Moderate Progress | Output efficiency | Output F | st.triang(c=0.6, loc=0.7837, scale=0.0425) | unitless
Technology M | Efficiency Moderate Progress | Output efficiency | Output G | st.triang(c=0.6, loc=0.7078, scale=0.0533) | unitless
Technology M | Efficiency Moderate Progress | Output efficiency | Output P | st.triang(c=0.6, loc=0.5546, scale=0.0659) | unitless
Technology M | Efficiency Moderate Progress | Output price | Output F | 18 | USD/unit
Technology M | Efficiency Moderate Progress | Output price | Output G | 12 | USD/unit
Technology M | Efficiency Moderate Progress | Output price | Output P | 9 | USD/unit
Technology M | Efficiency Moderate Progress | Scale |  | 1 | unitless
Technology A | Efficiency Slow Progress | Input | Input D | 35 | mass
Technology A | Efficiency Slow Progress | Input | Input E | 20 | energy
Technology A | Efficiency Slow Progress | Input | Input O | 0 | mass
Technology A | Efficiency Slow Progress | Input efficiency | Input D | 0.78 | unitless
Technology A | Efficiency Slow Progress | Input efficiency | Input E | 0.87 | unitless
Technology A | Efficiency Slow Progress | Input efficiency | Input O | 1 | unitless
Technology A | Efficiency Slow Progress | Input price | Input D | 10 | USD/mass
Technology A | Efficiency Slow Progress | Input price | Input E | 4 | USD/energy
Technology A | Efficiency Slow Progress | Input price | Input O | 0.8 | USD/mass
Technology A | Efficiency Slow Progress | Lifetime | Component B0 | 20 | years
Technology A | Efficiency Slow Progress | Lifetime | Component B1 | 20 | years
Technology A | Efficiency Slow Progress | Lifetime | Component B2 | 20 | years
Technology A | Efficiency Slow Progress | Lifetime | Component C | 20 | years
Technology A | Efficiency Slow Progress | Lifetime | Component N | 5 | years
Technology A | Efficiency Slow Progress | Output efficiency | Output F | st.triang(c=0.55, loc=0.7581, scale=0.0517) | unitless
Technology A | Efficiency Slow Progress | Output efficiency | Output G | st.triang(c=0.55, loc=0.6431, scale=0.053) | unitless
Technology A | Efficiency Slow Progress | Output efficiency | Output P | st.triang(c=0.55, loc=0.4724, scale=0.0632) | unitless
Technology A | Efficiency Slow Progress | Output price | Output F | 18 | USD/unit
Technology A | Efficiency Slow Progress | Output price | Output G | 12 | USD/unit
Technology A | Efficiency Slow Progress | Output price | Output P | 9 | USD/unit
Technology A | Efficiency Slow Progress | Scale |  | 1 | unitless
Technology M | Efficiency Slow Progress | Input | Input D | 0 | mass
Technology M | Efficiency Slow Progress | Input | Input E | 20 | energy
Technology M | Efficiency Slow Progress | Input | Input O | 42 | mass
Technology M | Efficiency Slow Progress | Input efficiency | Input D | 1 | unitless
Technology M | Efficiency Slow Progress | Input efficiency | Input E | 0.87 | unitless
Technology M | Efficiency Slow Progress | Input efficiency | Input O | 0.8 | unitless
Technology M | Efficiency Slow Progress | Input price | Input D | 10 | USD/mass
Technology M | Efficiency Slow Progress | Input price | Input E | 4 | USD/energy
Technology M | Efficiency Slow Progress | Input price | Input O | 0.8 | USD/mass
Technology M | Efficiency Slow Progress | Lifetime | Component B0 | 20 | years
Technology M | Efficiency Slow Progress | Lifetime | Component B1 | 20 | years
Technology M | Efficiency Slow Progress | Lifetime | Component B2 | 20 | years
Technology M | Efficiency Slow Progress | Lifetime | Component C | 20 | years
Technology M | Efficiency Slow Progress | Lifetime | Component N | 5 | years
Technology M | Efficiency Slow Progress | Output efficiency | Output F | st.triang(c=0.55, loc=0.7435, scale=0.0249) | unitless
Technology M | Efficiency Slow Progress | Output efficiency | Output G | st.triang(c=0.55, loc=0.6765, scale=0.051) | unitless
Technology M | Efficiency Slow Progress | Output efficiency | Output P | st.triang(c=0.55, loc=0.5301, scale=0.063) | unitless
Technology M | Efficiency Slow Progress | Output price | Output F | 18 | USD/unit
Technology M | Efficiency Slow Progress | Output price | Output G | 12 | USD/unit
Technology M | Efficiency Slow Progress | Output price | Output P | 9 | USD/unit
Technology M | Efficiency Slow Progress | Scale |  | 1 | unitless
Technology A | Peripherals Fast Progress | Input | Input D | 35 | mass
Technology A | Peripherals Fast Progress | Input | Input E | 20 | energy
Technology A | Peripherals Fast Progress | Input | Input O | 0 | mass
Technology A | Peripherals Fast Progress | Input efficiency | Input D | 0.78 | unitless
Technology A | Peripherals Fast Progress | Input efficiency | Input E | 0.87 | unitless
Technology A | Peripherals Fast Progress | Input efficiency | Input O | 1 | unitless
Technology A | Peripherals Fast Progress | Input price | Input D | 10 | USD/mass
Technology A | Peripherals Fast Progress | Input price | Input E | 4 | USD/energy
Technology A | Peripherals Fast Progress | Input price | Input O | 0.8 | USD/mass
Technology A | Peripherals Fast Progress | Lifetime | Component B0 | 20 | years
Technology A | Peripherals Fast Progress | Lifetime | Component B1 | 20 | years
Technology A | Peripherals Fast Progress | Lifetime | Component B2 | 20 | years
Technology A | Peripherals Fast Progress | Lifetime | Component C | 20 | years
Technology A | Peripherals Fast Progress | Lifetime | Component N | 5 | years
Technology A | Peripherals Fast Progress | Output efficiency | Output F | st.triang(c=0.65, loc=0.6962, scale=0.0776) | unitless
Technology A | Peripherals Fast Progress | Output efficiency | Output G | st.triang(c=0.65, loc=0.6182, scale=0.0781) | unitless
Technology A | Peripherals Fast Progress | Output efficiency | Output P | st.triang(c=0.65, loc=0.4938, scale=0.0587) | unitless
Technology A | Peripherals Fast Progress | Output price | Output F | 18 | USD/unit
Technology A | Peripherals Fast Progress | Output price | Output G | 12 | USD/unit
Technology A | Peripherals Fast Progress | Output price | Output P | 9 | USD/unit
Technology A | Peripherals Fast Progress | Scale |  | 1 | unitless
Technology M | Peripherals Fast Progress | Input | Input D | 0 | mass
Technology M | Peripherals Fast Progress | Input | Input E | 20 | energy
Technology M | Peripherals Fast Progress | Input | Input O | 42 | mass
Technology M | Peripherals Fast Progress | Input efficiency | Input D | 1 | unitless
Technology M | Peripherals Fast Progress | Input efficiency | Input E | 0.87 | unitless
Technology M | Peripherals Fast Progress | Input efficiency | Input O | 0.8 | unitless
Technology M | Peripherals Fast Progress | Input price | Input D | 10 | USD/mass
Technology M | Peripherals Fast Progress | Input price | Input E | 4 | USD/energy
Technology M | Peripherals Fast Progress | Input price | Input O | 0.8 | USD/mass
Technology M | Peripherals Fast Progress | Lifetime | Component B0 | 20 | years
Technology M | Peripherals Fast Progress | Lifetime | Component B1 | 20 | years
Technology M | Peripherals Fast Progress | Lifetime | Component B2 | 20 | years
Technology M | Peripherals Fast Progress | Lifetime | Component C | 20 | years
Technology M | Peripherals Fast Progress | Lifetime | Component N | 5 | years
Technology M | Peripherals Fast Progress | Output efficiency | Output F | st.triang(c=0.65, loc=0.7083, scale=0.0534) | unitless
Technology M | Peripherals Fast Progress | Output efficiency | Output G | st.triang(c=0.65, loc=0.6872, scale=0.0817) | unitless
Technology M | Peripherals Fast Progress | Output efficiency | Output P | st.triang(c=0.65, loc=0.5286, scale=0.0868) | unitless
Technology M | Peripherals Fast Progress | Output price | Output F | 18 | USD/unit
Technology M | Peripherals Fast Progress | Output price | Output G | 12 | USD/unit
Technology M | Peripherals Fast Progress | Output price | Output P | 9 | USD/unit
Technology M | Peripherals Fast Progress | Scale |  | 1 | unitless
Technology A | Peripherals Moderate Progress | Input | Input D | 35 | mass
Technology A | Peripherals Moderate Progress | Input | Input E | 20 | energy
Technology A | Peripherals Moderate Progress | Input | Input O | 0 | mass
Technology A | Peripherals Moderate Progress | Input efficiency | Input D | 0.78 | unitless
Technology A | Peripherals Moderate Progress | Input efficiency | Input E | 0.87 | unitless
Technology A | Peripherals Moderate Progress | Input efficiency | Input O | 1 | unitless
Technology A | Peripherals Moderate Progress | Input price | Input D | 10 | USD/mass
Technology A | Peripherals Moderate Progress | Input price | Input E | 4 | USD/energy
Technology A | Peripherals Moderate Progress | Input price | Input O | 0.8 | USD/mass
Technology A | Peripherals Moderate Progress | Lifetime | Component B0 | 20 | years
Technology A | Peripherals Moderate Progress | Lifetime | Component B1 | 20 | years
Technology A | Peripherals Moderate Progress | Lifetime | Component B2 | 20 | years
Technology A | Peripherals Moderate Progress | Lifetime | Component C | 20 | years
Technology A | Peripherals Moderate Progress | Lifetime | Component N | 5 | years
Technology A | Peripherals Moderate Progress | Output efficiency | Output F | st.triang(c=0.6, loc=0.6877, scale=0.0666) | unitless
Technology A | Peripherals Moderate Progress | Output efficiency | Output G | st.triang(c=0.6, loc=0.6108, scale=0.0681) | unitless
Technology A | Peripherals Moderate Progress | Output efficiency | Output P | st.triang(c=0.6, loc=0.4814, scale=0.0644) | unitless
Technology A | Peripherals Moderate Progress | Output price | Output F | 18 | USD/unit
Technology A | Peripherals Moderate Progress | Output price | Output G | 12 | USD/unit
Technology A | Peripherals Moderate Progress | Output price | Output P | 9 | USD/unit
Technology A | Peripherals Moderate Progress | Scale |  | 1 | unitless
Technology M | Peripherals Moderate Progress | Input | Input D | 0 | mass
Technology M | Peripherals Moderate Progress | Input | Input E | 20 | energy
Technology M | Peripherals Moderate Progress | Input | Input O | 42 | mass
Technology M | Peripherals Moderate Progress | Input efficiency | Input D | 1 | unitless
Technology M | Peripherals Moderate Progress | Input efficiency | Input E | 0.87 | unitless
Technology M | Peripherals Moderate Progress | Input efficiency | Input O | 0.8 | unitless
Technology M | Peripherals Moderate Progress | Input price | Input D | 10 | USD/mass
Technology M | Peripherals Moderate Progress | Input price | Input E | 4 | USD/energy
Technology M | Peripherals Moderate Progress | Input price | Input O | 0.8 | USD/mass
Technology M | Peripherals Moderate Progress | Lifetime | Component B0 | 20 | years
Technology M | Peripherals Moderate Progress | Lifetime | Component B1 | 20 | years
Technology M | Peripherals Moderate Progress | Lifetime | Component B2 | 20 | years
Technology M | Peripherals Moderate Progress | Lifetime | Component C | 20 | years
Technology M | Peripherals Moderate Progress | Lifetime | Component N | 5 | years
Technology M | Peripherals Moderate Progress | Output efficiency | Output F | st.triang(c=0.6, loc=0.7064, scale=0.0432) | unitless
Technology M | Peripherals Moderate Progress | Output efficiency | Output G | st.triang(c=0.6, loc=0.6611, scale=0.0689) | unitless
Technology M | Peripherals Moderate Progress | Output efficiency | Output P | st.triang(c=0.6, loc=0.5064, scale=0.0793) | unitless
Technology M | Peripherals Moderate Progress | Output price | Output F | 18 | USD/unit
Technology M | Peripherals Moderate Progress | Output price | Output G | 12 | USD/unit
Technology M | Peripherals Moderate Progress | Output price | Output P | 9 | USD/unit
Technology M | Peripherals Moderate Progress | Scale |  | 1 | unitless
Technology A | Peripherals Slow Progress | Input | Input D | 35 | mass
Technology A | Peripherals Slow Progress | Input | Input E | 20 | energy
Technology A | Peripherals Slow Progress | Input | Input O | 0 | mass
Technology A | Peripherals Slow Progress | Input efficiency | Input D | 0.78 | unitless
Technology A | Peripherals Slow Progress | Input efficiency | Input E | 0.87 | unitless
Technology A | Peripherals Slow Progress | Input efficiency | Input O | 1 | unitless
Technology A | Peripherals Slow Progress | Input price | Input D | 10 | USD/mass
Technology A | Peripherals Slow Progress | Input price | Input E | 4 | USD/energy
Technology A | Peripherals Slow Progress | Input price | Input O | 0.8 | USD/mass
Technology A | Peripherals Slow Progress | Lifetime | Component B0 | 20 | years
Technology A | Peripherals Slow Progress | Lifetime | Component B1 | 20 | years
Technology A | Peripherals Slow Progress | Lifetime | Component B2 | 20 | years
Technology A | Peripherals Slow Progress | Lifetime | Component C | 20 | years
Technology A | Peripherals Slow Progress | Lifetime | Component N | 5 | years
Technology A | Peripherals Slow Progress | Output efficiency | Output F | st.triang(c=0.55, loc=0.6767, scale=0.0607) | unitless
Technology A | Peripherals Slow Progress | Output efficiency | Output G | st.triang(c=0.55, loc=0.6032, scale=0.0584) | unitless
Technology A | Peripherals Slow Progress | Output efficiency | Output P | st.triang(c=0.55, loc=0.4618, scale=0.0653) | unitless
Technology A | Peripherals Slow Progress | Output price | Output F | 18 | USD/unit
Technology A | Peripherals Slow Progress | Output price | Output G | 12 | USD/unit
Technology A | Peripherals Slow Progress | Output price | Output P | 9 | USD/unit
Technology A | Peripherals Slow Progress | Scale |  | 1 | unitless
Technology M | Peripherals Slow Progress | Input | Input D | 0 | mass
Technology M | Peripherals Slow Progress | Input | Input E | 20 | energy
Technology M | Peripherals Slow Progress | Input | Input O | 42 | mass
Technology M | Peripherals Slow Progress | Input efficiency | Input D | 1 | unitless
Technology M | Peripherals Slow Progress | Input efficiency | Input E | 0.87 | unitless
Technology M | Peripherals Slow Progress | Input efficiency | Input O | 0.8 | unitless
Technology M | Peripherals Slow Progress | Input price | Input D | 10 | USD/mass
Technology M | Peripherals Slow Progress | Input price | Input E | 4 | USD/energy
Technology M | Peripherals Slow Progress | Input price | Input O | 0.8 | USD/mass
Technology M | Peripherals Slow Progress | Lifetime | Component B0 | 20 | years
Technology M | Peripherals Slow Progress | Lifetime | Component B1 | 20 | years
Technology M | Peripherals Slow Progress | Lifetime | Component B2 | 20 | years
Technology M | Peripherals Slow Progress | Lifetime | Component C | 20 | years
Technology M | Peripherals Slow Progress | Lifetime | Component N | 5 | years
Technology M | Peripherals Slow Progress | Output efficiency | Output F | st.triang(c=0.55, loc=0.6999, scale=0.0283) | unitless
Technology M | Peripherals Slow Progress | Output efficiency | Output G | st.triang(c=0.55, loc=0.6492, scale=0.0535) | unitless
Technology M | Peripherals Slow Progress | Output efficiency | Output P | st.triang(c=0.55, loc=0.4971, scale=0.0665) | unitless
Technology M | Peripherals Slow Progress | Output price | Output F | 18 | USD/unit
Technology M | Peripherals Slow Progress | Output price | Output G | 12 | USD/unit
Technology M | Peripherals Slow Progress | Output price | Output P | 9 | USD/unit
Technology M | Peripherals Slow Progress | Scale |  | 1 | unitless

## parameters
Technology | Scenario | Parameter | Offset | Value | Units | Notes
Technology A | Current State | Parameter H0 | 0 | 200000 | USD | Capital cost for component B0
Technology A | Current State | Parameter H1 | 1 | 100000 | USD | Capital cost for component B1
Technology A | Current State | Parameter H2 | 2 | 50000 | USD | Capital cost for component B2
Technology A | Current State | Parameter I | 3 | 250000 | USD | Capital cost for component C
Technology A | Current State | Parameter J | 4 | 0 | USD | Capital cost for component N
Technology A | Current State | Parameter K | 5 | 6 | impact/mass | Per-unit environmental impact for input D
Technology A | Current State | Parameter L | 6 | 7 | impact/energy | Per-unit environmental impact for input E
Technology A | Current State | Parameter Q | 7 | 0 | impact/mass | Per-unit environmental impact for input O
Technology A | Current State | Parameter R | 8 | 1.8 | person-hours/mass | Per-unit labor to produce output F
Technology A | Current State | Parameter S | 9 | 0.23 | person-hours/mass | Per-unit labor to produce outputs G and P
Technology A | Current State | Parameter T0 | 10 | 0.95 | unitless | Conversion efficiency for component B0
Technology A | Current State | Parameter T1 | 11 | 0.95 | unitless | Conversion efficiency for component B1
Technology A | Current State | Parameter T2 | 12 | 0.95 | unitless | Conversion efficiency for component B2
Technology A | Current State | Parameter U | 13 | 1.13 | unitless | Conversion efficiency for component C
Technology A | Current State | Parameter V | 14 | 0.88 | unitless | Conversion efficiency for component N
Technology A | All Components Fast Progress | Parameter H0 | 0 | 200000 | USD | Parameters are data points not already included in the designs dataset that are necessary to quantify the metrics of interest
Technology A | All Components Fast Progress | Parameter H1 | 1 | 100000 | USD | There is no limit to the number of parameters that can be defined
Technology A | All Components Fast Progress | Parameter H2 | 2 | 50000 | USD | The Units column, here and in other datasets, is for the user's information only: Tyche does not use or check the Units information
Technology A | All Components Fast Progress | Parameter I | 3 | 250000 | USD | Parameter values vary by Scenario, as do Designs, and values may be point estimates (scalars), probability distributions (shown in the designs dataset), or mixtures of distributions (to incorporate multiple distributions, shown in the designs dataset)
Technology A | All Components Fast Progress | Parameter J | 4 | 0 | USD
Technology A | All Components Fast Progress | Parameter K | 5 | 6 | impact/mass
Technology A | All Components Fast Progress | Parameter L | 6 | 7 | impact/energy
Technology A | All Components Fast Progress | Parameter Q | 7 | 0 | impact/mass
Technology A | All Components Fast Progress | Parameter R | 8 | 1.8 | person-hours/mass
Technology A | All Components Fast Progress | Parameter S | 9 | 0.23 | person-hours/mass
Technology A | All Components Fast Progress | Parameter T0 | 10 | 0.95 | unitless
Technology A | All Components Fast Progress | Parameter T1 | 11 | 0.95 | unitless
Technology A | All Components Fast Progress | Parameter T2 | 12 | 0.95 | unitless
Technology A | All Components Fast Progress | Parameter U | 13 | 1.13 | unitless
Technology A | All Components Fast Progress | Parameter V | 14 | 0.88 | unitless
Technology A | All Components Moderate Progress | Parameter H0 | 0 | 200000 | USD
Technology A | All Components Moderate Progress | Parameter H1 | 1 | 100000 | USD
Technology A | All Components Moderate Progress | Parameter H2 | 2 | 50000 | USD
Technology A | All Components Moderate Progress | Parameter I | 3 | 250000 | USD
Technology A | All Components Moderate Progress | Parameter J | 4 | 0 | USD
Technology A | All Components Moderate Progress | Parameter K | 5 | 6 | impact/mass
Technology A | All Components Moderate Progress | Parameter L | 6 | 7 | impact/energy
Technology A | All Components Moderate Progress | Parameter Q | 7 | 0 | impact/mass
Technology A | All Components Moderate Progress | Parameter R | 8 | 1.8 | person-hours/mass
Technology A | All Components Moderate Progress | Parameter S | 9 | 0.23 | person-hours/mass
Technology A | All Components Moderate Progress | Parameter T0 | 10 | 0.95 | unitless
Technology A | All Components Moderate Progress | Parameter T1 | 11 | 0.95 | unitless
Technology A | All Components Moderate Progress | Parameter T2 | 12 | 0.95 | unitless
Technology A | All Components Moderate Progress | Parameter U | 13 | 1.13 | unitless
Technology A | All Components Moderate Progress | Parameter V | 14 | 0.88 | unitless
Technology A | All Components Slow Progress | Parameter H0 | 0 | 200000 | USD
Technology A | All Components Slow Progress | Parameter H1 | 1 | 100000 | USD
Technology A | All Components Slow Progress | Parameter H2 | 2 | 50000 | USD
Technology A | All Components Slow Progress | Parameter I | 3 | 250000 | USD
Technology A | All Components Slow Progress | Parameter J | 4 | 0 | USD
Technology A | All Components Slow Progress | Parameter K | 5 | 6 | impact/mass
Technology A | All Components Slow Progress | Parameter L | 6 | 7 | impact/energy
Technology A | All Components Slow Progress | Parameter Q | 7 | 0 | impact/mass
Technology A | All Components Slow Progress | Parameter R | 8 | 1.8 | person-hours/mass
Technology A | All Components Slow Progress | Parameter S | 9 | 0.23 | person-hours/mass
Technology A | All Components Slow Progress | Parameter T0 | 10 | 0.95 | unitless
Technology A | All Components Slow Progress | Parameter T1 | 11 | 0.95 | unitless
Technology A | All Components Slow Progress | Parameter T2 | 12 | 0.95 | unitless
Technology A | All Components Slow Progress | Parameter U | 13 | 1.13 | unitless
Technology A | All Components Slow Progress | Parameter V | 14 | 0.88 | unitless
Technology A | Efficiency Fast Progress | Parameter H0 | 0 | 200000 | USD
Technology A | Efficiency Fast Progress | Parameter H1 | 1 | 100000 | USD
Technology A | Efficiency Fast Progress | Parameter H2 | 2 | 50000 | USD
Technology A | Efficiency Fast Progress | Parameter I | 3 | 250000 | USD
Technology A | Efficiency Fast Progress | Parameter J | 4 | 0 | USD
Technology A | Efficiency Fast Progress | Parameter K | 5 | 6 | impact/mass
Technology A | Efficiency Fast Progress | Parameter L | 6 | 7 | impact/energy
Technology A | Efficiency Fast Progress | Parameter Q | 7 | 0 | impact/mass
Technology A | Efficiency Fast Progress | Parameter R | 8 | 1.8 | person-hours/mass
Technology A | Efficiency Fast Progress | Parameter S | 9 | 0.23 | person-hours/mass
Technology A | Efficiency Fast Progress | Parameter T0 | 10 | 0.95 | unitless
Technology A | Efficiency Fast Progress | Parameter T1 | 11 | 0.95 | unitless
Technology A | Efficiency Fast Progress | Parameter T2 | 12 | 0.95 | unitless
Technology A | Efficiency Fast Progress | Parameter U | 13 | 1.13 | unitless
Technology A | Efficiency Fast Progress | Parameter V | 14 | 0.88 | unitless
Technology A | Efficiency Moderate Progress | Parameter H0 | 0 | 200000 | USD
Technology A | Efficiency Moderate Progress | Parameter H1 | 1 | 100000 | USD
Technology A | Efficiency Moderate Progress | Parameter H2 | 2 | 50000 | USD
Technology A | Efficiency Moderate Progress | Parameter I | 3 | 250000 | USD
Technology A | Efficiency Moderate Progress | Parameter J | 4 | 0 | USD
Technology A | Efficiency Moderate Progress | Parameter K | 5 | 6 | impact/mass
Technology A | Efficiency Moderate Progress | Parameter L | 6 | 7 | impact/energy
Technology A | Efficiency Moderate Progress | Parameter Q | 7 | 0 | impact/mass
Technology A | Efficiency Moderate Progress | Parameter R | 8 | 1.8 | person-hours/mass
Technology A | Efficiency Moderate Progress | Parameter S | 9 | 0.23 | person-hours/mass
Technology A | Efficiency Moderate Progress | Parameter T0 | 10 | 0.95 | unitless
Technology A | Efficiency Moderate Progress | Parameter T1 | 11 | 0.95 | unitless
Technology A | Efficiency Moderate Progress | Parameter T2 | 12 | 0.95 | unitless
Technology A | Efficiency Moderate Progress | Parameter U | 13 | 1.13 | unitless
Technology A | Efficiency Moderate Progress | Parameter V | 14 | 0.88 | unitless
Technology A | Efficiency Slow Progress | Parameter H0 | 0 | 200000 | USD
Technology A | Efficiency Slow Progress | Parameter H1 | 1 | 100000 | USD
Technology A | Efficiency Slow Progress | Parameter H2 | 2 | 50000 | USD
Technology A | Efficiency Slow Progress | Parameter I | 3 | 250000 | USD
Technology A | Efficiency Slow Progress | Parameter J | 4 | 0 | USD
Technology A | Efficiency Slow Progress | Parameter K | 5 | 6 | impact/mass
Technology A | Efficiency Slow Progress | Parameter L | 6 | 7 | impact/energy
Technology A | Efficiency Slow Progress | Parameter Q | 7 | 0 | impact/mass
Technology A | Efficiency Slow Progress | Parameter R | 8 | 1.8 | person-hours/mass
Technology A | Efficiency Slow Progress | Parameter S | 9 | 0.23 | person-hours/mass
Technology A | Efficiency Slow Progress | Parameter T0 | 10 | 0.95 | unitless
Technology A | Efficiency Slow Progress | Parameter T1 | 11 | 0.95 | unitless
Technology A | Efficiency Slow Progress | Parameter T2 | 12 | 0.95 | unitless
Technology A | Efficiency Slow Progress | Parameter U | 13 | 1.13 | unitless
Technology A | Efficiency Slow Progress | Parameter V | 14 | 0.88 | unitless
Technology A | Peripherals Fast Progress | Parameter H0 | 0 | 200000 | USD
Technology A | Peripherals Fast Progress | Parameter H1 | 1 | 100000 | USD
Technology A | Peripherals Fast Progress | Parameter H2 | 2 | 50000 | USD
Technology A | Peripherals Fast Progress | Parameter I | 3 | 250000 | USD
Technology A | Peripherals Fast Progress | Parameter J | 4 | 0 | USD
Technology A | Peripherals Fast Progress | Parameter K | 5 | 6 | impact/mass
Technology A | Peripherals Fast Progress | Parameter L | 6 | 7 | impact/energy
Technology A | Peripherals Fast Progress | Parameter Q | 7 | 0 | impact/mass
Technology A | Peripherals Fast Progress | Parameter R | 8 | 1.8 | person-hours/mass
Technology A | Peripherals Fast Progress | Parameter S | 9 | 0.23 | person-hours/mass
Technology A | Peripherals Fast Progress | Parameter T0 | 10 | 0.95 | unitless
Technology A | Peripherals Fast Progress | Parameter T1 | 11 | 0.95 | unitless
Technology A | Peripherals Fast Progress | Parameter T2 | 12 | 0.95 | unitless
Technology A | Peripherals Fast Progress | Parameter U | 13 | 1.13 | unitless
Technology A | Peripherals Fast Progress | Parameter V | 14 | 0.88 | unitless
Technology A | Peripherals Moderate Progress | Parameter H0 | 0 | 200000 | USD
Technology A | Peripherals Moderate Progress | Parameter H1 | 1 | 100000 | USD
Technology A | Peripherals Moderate Progress | Parameter H2 | 2 | 50000 | USD
Technology A | Peripherals Moderate Progress | Parameter I | 3 | 250000 | USD
Technology A | Peripherals Moderate Progress | Parameter J | 4 | 0 | USD
Technology A | Peripherals Moderate Progress | Parameter K | 5 | 6 | impact/mass
Technology A | Peripherals Moderate Progress | Parameter L | 6 | 7 | impact/energy
Technology A | Peripherals Moderate Progress | Parameter Q | 7 | 0 | impact/mass
Technology A | Peripherals Moderate Progress | Parameter R | 8 | 1.8 | person-hours/mass
Technology A | Peripherals Moderate Progress | Parameter S | 9 | 0.23 | person-hours/mass
Technology A | Peripherals Moderate Progress | Parameter T0 | 10 | 0.95 | unitless
Technology A | Peripherals Moderate Progress | Parameter T1 | 11 | 0.95 | unitless
Technology A | Peripherals Moderate Progress | Parameter T2 | 12 | 0.95 | unitless
Technology A | Peripherals Moderate Progress | Parameter U | 13 | 1.13 | unitless
Technology A | Peripherals Moderate Progress | Parameter V | 14 | 0.88 | unitless
Technology A | Peripherals Slow Progress | Parameter H0 | 0 | 200000 | USD
Technology A | Peripherals Slow Progress | Parameter H1 | 1 | 100000 | USD
Technology A | Peripherals Slow Progress | Parameter H2 | 2 | 50000 | USD
Technology A | Peripherals Slow Progress | Parameter I | 3 | 250000 | USD
Technology A | Peripherals Slow Progress | Parameter J | 4 | 0 | USD
Technology A | Peripherals Slow Progress | Parameter K | 5 | 6 | impact/mass
Technology A | Peripherals Slow Progress | Parameter L | 6 | 7 | impact/energy
Technology A | Peripherals Slow Progress | Parameter Q | 7 | 0 | impact/mass
Technology A | Peripherals Slow Progress | Parameter R | 8 | 1.8 | person-hours/mass
Technology A | Peripherals Slow Progress | Parameter S | 9 | 0.23 | person-hours/mass
Technology A | Peripherals Slow Progress | Parameter T0 | 10 | 0.95 | unitless
Technology A | Peripherals Slow Progress | Parameter T1 | 11 | 0.95 | unitless
Technology A | Peripherals Slow Progress | Parameter T2 | 12 | 0.95 | unitless
Technology A | Peripherals Slow Progress | Parameter U | 13 | 1.13 | unitless
Technology A | Peripherals Slow Progress | Parameter V | 14 | 0.88 | unitless
Technology M | Current State | Parameter H0 | 0 | 0 | USD
Technology M | Current State | Parameter H1 | 1 | 0 | USD
Technology M | Current State | Parameter H2 | 2 | 0 | USD
Technology M | Current State | Parameter I | 3 | 250000 | USD
Technology M | Current State | Parameter J | 4 | 275000 | USD
Technology M | Current State | Parameter K | 5 | 0 | impact/mass
Technology M | Current State | Parameter L | 6 | 7 | impact/energy
Technology M | Current State | Parameter Q | 7 | 8 | impact/mass
Technology M | Current State | Parameter R | 8 | 1.8 | person-hours/mass
Technology M | Current State | Parameter S | 9 | 0.23 | person-hours/mass
Technology M | Current State | Parameter T0 | 10 | 0 | unitless
Technology M | Current State | Parameter T1 | 11 | 0 | unitless
Technology M | Current State | Parameter T2 | 12 | 0 | unitless
Technology M | Current State | Parameter U | 13 | 1.13 | unitless
Technology M | Current State | Parameter V | 14 | 0.88 | unitless
Technology M | All Components Fast Progress | Parameter H0 | 0 | 0 | USD | Parameters H0, H1, and H2 relate to Components B0, B1, and B2, which do not appear in Technology M; these parameter values are thus set to 0.
Technology M | All Components Fast Progress | Parameter H1 | 1 | 0 | USD
Technology M | All Components Fast Progress | Parameter H2 | 2 | 0 | USD
Technology M | All Components Fast Progress | Parameter I | 3 | 250000 | USD
Technology M | All Components Fast Progress | Parameter J | 4 | 275000 | USD
Technology M | All Components Fast Progress | Parameter K | 5 | 0 | impact/mass
Technology M | All Components Fast Progress | Parameter L | 6 | 7 | impact/energy
Technology M | All Components Fast Progress | Parameter Q | 7 | 8 | impact/mass
Technology M | All Components Fast Progress | Parameter R | 8 | 1.8 | person-hours/mass
Technology M | All Components Fast Progress | Parameter S | 9 | 0.23 | person-hours/mass
Technology M | All Components Fast Progress | Parameter T0 | 10 | 0 | unitless | Parameters T0, T1, and T2 relate to Components B0, B1, and B2, which do not appear in Technology M; these parameter values are thus set to 0.
Technology M | All Components Fast Progress | Parameter T1 | 11 | 0 | unitless
Technology M | All Components Fast Progress | Parameter T2 | 12 | 0 | unitless
Technology M | All Components Fast Progress | Parameter U | 13 | 1.13 | unitless
Technology M | All Components Fast Progress | Parameter V | 14 | 0.88 | unitless
Technology M | All Components Moderate Progress | Parameter H0 | 0 | 0 | USD
Technology M | All Components Moderate Progress | Parameter H1 | 1 | 0 | USD
Technology M | All Components Moderate Progress | Parameter H2 | 2 | 0 | USD
Technology M | All Components Moderate Progress | Parameter I | 3 | 250000 | USD
Technology M | All Components Moderate Progress | Parameter J | 4 | 275000 | USD
Technology M | All Components Moderate Progress | Parameter K | 5 | 0 | impact/mass
Technology M | All Components Moderate Progress | Parameter L | 6 | 7 | impact/energy
Technology M | All Components Moderate Progress | Parameter Q | 7 | 8 | impact/mass
Technology M | All Components Moderate Progress | Parameter R | 8 | 1.8 | person-hours/mass
Technology M | All Components Moderate Progress | Parameter S | 9 | 0.23 | person-hours/mass
Technology M | All Components Moderate Progress | Parameter T0 | 10 | 0 | unitless
Technology M | All Components Moderate Progress | Parameter T1 | 11 | 0 | unitless
Technology M | All Components Moderate Progress | Parameter T2 | 12 | 0 | unitless
Technology M | All Components Moderate Progress | Parameter U | 13 | 1.13 | unitless
Technology M | All Components Moderate Progress | Parameter V | 14 | 0.88 | unitless
Technology M | All Components Slow Progress | Parameter H0 | 0 | 0 | USD
Technology M | All Components Slow Progress | Parameter H1 | 1 | 0 | USD
Technology M | All Components Slow Progress | Parameter H2 | 2 | 0 | USD
Technology M | All Components Slow Progress | Parameter I | 3 | 250000 | USD
Technology M | All Components Slow Progress | Parameter J | 4 | 275000 | USD
Technology M | All Components Slow Progress | Parameter K | 5 | 0 | impact/mass
Technology M | All Components Slow Progress | Parameter L | 6 | 7 | impact/energy
Technology M | All Components Slow Progress | Parameter Q | 7 | 8 | impact/mass
Technology M | All Components Slow Progress | Parameter R | 8 | 1.8 | person-hours/mass
Technology M | All Components Slow Progress | Parameter S | 9 | 0.23 | person-hours/mass
Technology M | All Components Slow Progress | Parameter T0 | 10 | 0 | unitless
Technology M | All Components Slow Progress | Parameter T1 | 11 | 0 | unitless
Technology M | All Components Slow Progress | Parameter T2 | 12 | 0 | unitless
Technology M | All Components Slow Progress | Parameter U | 13 | 1.13 | unitless
Technology M | All Components Slow Progress | Parameter V | 14 | 0.88 | unitless
Technology M | Efficiency Fast Progress | Parameter H0 | 0 | 0 | USD
Technology M | Efficiency Fast Progress | Parameter H1 | 1 | 0 | USD
Technology M | Efficiency Fast Progress | Parameter H2 | 2 | 0 | USD
Technology M | Efficiency Fast Progress | Parameter I | 3 | 250000 | USD
Technology M | Efficiency Fast Progress | Parameter J | 4 | 275000 | USD
Technology M | Efficiency Fast Progress | Parameter K | 5 | 0 | impact/mass
Technology M | Efficiency Fast Progress | Parameter L | 6 | 7 | impact/energy
Technology M | Efficiency Fast Progress | Parameter Q | 7 | 8 | impact/mass
Technology M | Efficiency Fast Progress | Parameter R | 8 | 1.8 | person-hours/mass
Technology M | Efficiency Fast Progress | Parameter S | 9 | 0.23 | person-hours/mass
Technology M | Efficiency Fast Progress | Parameter T0 | 10 | 0 | unitless
Technology M | Efficiency Fast Progress | Parameter T1 | 11 | 0 | unitless
Technology M | Efficiency Fast Progress | Parameter T2 | 12 | 0 | unitless
Technology M | Efficiency Fast Progress | Parameter U | 13 | 1.13 | unitless
Technology M | Efficiency Fast Progress | Parameter V | 14 | 0.88 | unitless
Technology M | Efficiency Moderate Progress | Parameter H0 | 0 | 0 | USD
Technology M | Efficiency Moderate Progress | Parameter H1 | 1 | 0 | USD
Technology M | Efficiency Moderate Progress | Parameter H2 | 2 | 0 | USD
Technology M | Efficiency Moderate Progress | Parameter I | 3 | 250000 | USD
Technology M | Efficiency Moderate Progress | Parameter J | 4 | 275000 | USD
Technology M | Efficiency Moderate Progress | Parameter K | 5 | 0 | impact/mass
Technology M | Efficiency Moderate Progress | Parameter L | 6 | 7 | impact/energy
Technology M | Efficiency Moderate Progress | Parameter Q | 7 | 8 | impact/mass
Technology M | Efficiency Moderate Progress | Parameter R | 8 | 1.8 | person-hours/mass
Technology M | Efficiency Moderate Progress | Parameter S | 9 | 0.23 | person-hours/mass
Technology M | Efficiency Moderate Progress | Parameter T0 | 10 | 0 | unitless
Technology M | Efficiency Moderate Progress | Parameter T1 | 11 | 0 | unitless
Technology M | Efficiency Moderate Progress | Parameter T2 | 12 | 0 | unitless
Technology M | Efficiency Moderate Progress | Parameter U | 13 | 1.13 | unitless
Technology M | Efficiency Moderate Progress | Parameter V | 14 | 0.88 | unitless
Technology M | Efficiency Slow Progress | Parameter H0 | 0 | 0 | USD
Technology M | Efficiency Slow Progress | Parameter H1 | 1 | 0 | USD
Technology M | Efficiency Slow Progress | Parameter H2 | 2 | 0 | USD
Technology M | Efficiency Slow Progress | Parameter I | 3 | 250000 | USD
Technology M | Efficiency Slow Progress | Parameter J | 4 | 275000 | USD
Technology M | Efficiency Slow Progress | Parameter K | 5 | 0 | impact/mass
Technology M | Efficiency Slow Progress | Parameter L | 6 | 7 | impact/energy
Technology M | Efficiency Slow Progress | Parameter Q | 7 | 8 | impact/mass
Technology M | Efficiency Slow Progress | Parameter R | 8 | 1.8 | person-hours/mass
Technology M | Efficiency Slow Progress | Parameter S | 9 | 0.23 | person-hours/mass
Technology M | Efficiency Slow Progress | Parameter T0 | 10 | 0 | unitless
Technology M | Efficiency Slow Progress | Parameter T1 | 11 | 0 | unitless
Technology M | Efficiency Slow Progress | Parameter T2 | 12 | 0 | unitless
Technology M | Efficiency Slow Progress | Parameter U | 13 | 1.13 | unitless
Technology M | Efficiency Slow Progress | Parameter V | 14 | 0.88 | unitless
Technology M | Peripherals Fast Progress | Parameter H0 | 0 | 0 | USD
Technology M | Peripherals Fast Progress | Parameter H1 | 1 | 0 | USD
Technology M | Peripherals Fast Progress | Parameter H2 | 2 | 0 | USD
Technology M | Peripherals Fast Progress | Parameter I | 3 | 250000 | USD
Technology M | Peripherals Fast Progress | Parameter J | 4 | 275000 | USD
Technology M | Peripherals Fast Progress | Parameter K | 5 | 0 | impact/mass
Technology M | Peripherals Fast Progress | Parameter L | 6 | 7 | impact/energy
Technology M | Peripherals Fast Progress | Parameter Q | 7 | 8 | impact/mass
Technology M | Peripherals Fast Progress | Parameter R | 8 | 1.8 | person-hours/mass
Technology M | Peripherals Fast Progress | Parameter S | 9 | 0.23 | person-hours/mass
Technology M | Peripherals Fast Progress | Parameter T0 | 10 | 0 | unitless
Technology M | Peripherals Fast Progress | Parameter T1 | 11 | 0 | unitless
Technology M | Peripherals Fast Progress | Parameter T2 | 12 | 0 | unitless
Technology M | Peripherals Fast Progress | Parameter U | 13 | 1.13 | unitless
Technology M | Peripherals Fast Progress | Parameter V | 14 | 0.88 | unitless
Technology M | Peripherals Moderate Progress | Parameter H0 | 0 | 0 | USD
Technology M | Peripherals Moderate Progress | Parameter H1 | 1 | 0 | USD
Technology M | Peripherals Moderate Progress | Parameter H2 | 2 | 0 | USD
Technology M | Peripherals Moderate Progress | Parameter I | 3 | 250000 | USD
Technology M | Peripherals Moderate Progress | Parameter J | 4 | 275000 | USD
Technology M | Peripherals Moderate Progress | Parameter K | 5 | 0 | impact/mass
Technology M | Peripherals Moderate Progress | Parameter L | 6 | 7 | impact/energy
Technology M | Peripherals Moderate Progress | Parameter Q | 7 | 8 | impact/mass
Technology M | Peripherals Moderate Progress | Parameter R | 8 | 1.8 | person-hours/mass
Technology M | Peripherals Moderate Progress | Parameter S | 9 | 0.23 | person-hours/mass
Technology M | Peripherals Moderate Progress | Parameter T0 | 10 | 0 | unitless
Technology M | Peripherals Moderate Progress | Parameter T1 | 11 | 0 | unitless
Technology M | Peripherals Moderate Progress | Parameter T2 | 12 | 0 | unitless
Technology M | Peripherals Moderate Progress | Parameter U | 13 | 1.13 | unitless
Technology M | Peripherals Moderate Progress | Parameter V | 14 | 0.88 | unitless
Technology M | Peripherals Slow Progress | Parameter H0 | 0 | 0 | USD
Technology M | Peripherals Slow Progress | Parameter H1 | 1 | 0 | USD
Technology M | Peripherals Slow Progress | Parameter H2 | 2 | 0 | USD
Technology M | Peripherals Slow Progress | Parameter I | 3 | 250000 | USD
Technology M | Peripherals Slow Progress | Parameter J | 4 | 275000 | USD
Technology M | Peripherals Slow Progress | Parameter K | 5 | 0 | impact/mass
Technology M | Peripherals Slow Progress | Parameter L | 6 | 7 | impact/energy
Technology M | Peripherals Slow Progress | Parameter Q | 7 | 8 | impact/mass
Technology M | Peripherals Slow Progress | Parameter R | 8 | 1.8 | person-hours/mass
Technology M | Peripherals Slow Progress | Parameter S | 9 | 0.23 | person-hours/mass
Technology M | Peripherals Slow Progress | Parameter T0 | 10 | 0 | unitless
Technology M | Peripherals Slow Progress | Parameter T1 | 11 | 0 | unitless
Technology M | Peripherals Slow Progress | Parameter T2 | 12 | 0 | unitless
Technology M | Peripherals Slow Progress | Parameter U | 13 | 1.13 | unitless
Technology M | Peripherals Slow Progress | Parameter V | 14 | 0.88 | unitless

## results
Technology | Variable | Index | Units | Notes
Technology A | Cost | Cost | USD/system | This is a default system-level cost that may or may not be of interest
Technology A | Output | Output F | mass/year | All Outputs must be listed here
Technology A | Output | Output G | mass/year
Technology A | Output | Output P | mass/year
Technology A | Metric | System Cost | delta USD/system, annualized | All Metrics should be listed here, quantified as a reduction from a base case: maximize this metric.
Technology A | Metric | Labor | delta USD/system | All Metrics should be listed here, quantified as a reduction from a base case: maximize this metric.
Technology A | Metric | Environment | delta unit/system | All Metrics should be listed here, quantified as a reduction from a base case: maximize this metric.
Technology A | Metric | Overall Efficiency | unitless
Technology M | Cost | Cost | USD/system
Technology M | Output | Output F | mass/year
Technology M | Output | Output G | mass/year
Technology M | Output | Output P | mass/year
Technology M | Metric | System Cost | delta USD/system, annualized
Technology M | Metric | Labor | delta USD/system
Technology M | Metric | Environment | delta unit/system
Technology M | Metric | Overall Efficiency | unitless

## tranches
Category | Tranche | Scenario | Amount | Notes
Research on Component B | Component B No Funding | Current State | 0 | The Current State Scenario is used to evaluate the technology designs as they exist right now, before any additional R&D funding.
Research on Component C | Component C No Funding | Current State | 0
Research on Component N | Component N No Funding | Current State | 0
Research on Efficiency | Efficiency No Funding | Current State | 0
Research on Peripherals | Peripherals No Funding | Current State | 0
Research on Component B0 | Component B0 Low Funding | All Components Slow Progress | 1500000 | Research Categories represent topic areas where additional R&D is expected to result in technology metric improvements.
Research on Component B1 | Component B1 Low Funding | All Components Slow Progress | 1250000
Research on Component B2 | Component B2 Low Funding | All Components Slow Progress | 1000000
Research on Component C | Component C Low Funding | All Components Slow Progress | 1000000 | Tranches are discrete units of funding that are combined into Scenarios.
Research on Component N | Component N Low Funding | All Components Slow Progress | 1750000 | Linear interpolation between Tranche amounts is used to estimate the impact of R&D investment values other than the exact Tranche values defined here
Research on Component B0 | Component B0 Medium Funding | All Components Moderate Progress | 1800000
Research on Component B1 | Component B1 Medium Funding | All Components Moderate Progress | 1000000
Research on Component B2 | Component B2 Medium Funding | All Components Moderate Progress | 1200000
Research on Component C | Component C Medium Funding | All Components Moderate Progress | 2000000 | Decision-maker input is used to define the Categories, Tranches, and Tranche amounts
Research on Component N | Component N Medium Funding | All Components Moderate Progress | 2500000
Research on Component B0 | Component B0 High Funding | All Components Fast Progress | 3500000
Research on Component B1 | Component B1 High Funding | All Components Fast Progress | 3000000
Research on Component B2 | Component B2 High Funding | All Components Fast Progress | 2500000
Research on Component C | Component C High Funding | All Components Fast Progress | 3000000
Research on Component N | Component N High Funding | All Components Fast Progress | 3500000
Research on Efficiency | Efficiency Low Funding | Efficiency Slow Progress | 1500000 | A Scenario must contain at least one Tranche.
Research on Efficiency | Efficiency Medium Funding | Efficiency Moderate Progress | 2000000 | Tranches within a Category are mutually exclusive: a Scenario can contain at most one Tranche per Category.
Research on Efficiency | Efficiency High Funding | Efficiency Fast Progress | 2500000 | There is no upper limit on the number of Tranches included in a Scenario, other than the number of Categories.
Research on Peripherals | Peripherals Low Funding | Peripherals Slow Progress | 1250000
Research on Peripherals | Peripherals Medium Funding | Peripherals Moderate Progress | 1750000
Research on Peripherals | Peripherals High Funding | Peripherals Fast Progress | 2250000

## investments
Investment | Category | Tranche | Notes
Low Budget, All Categories | Research on Component B0 | Component B0 Low Funding | Investments are similar to Scenarios: both are groups of Tranches. Scenarios generally represent levels of technological progress, while Investments generally represent budget levels.
Low Budget, All Categories | Research on Component B1 | Component B1 Low Funding
Low Budget, All Categories | Research on Component B2 | Component B2 Low Funding
Low Budget, All Categories | Research on Component C | Component C Low Funding | Investments must include at least one Category, and can contain at most one Tranche per Category. Investments can include as many Categories as desired.
Low Budget, All Categories | Research on Component N | Component N Low Funding
Low Budget, All Categories | Research on Efficiency | Efficiency Low Funding
Low Budget, All Categories | Research on Peripherals | Peripherals Low Funding
Medium Budget, All Categories | Research on Component B0 | Component B0 Medium Funding
Medium Budget, All Categories | Research on Component B1 | Component B1 Medium Funding
Medium Budget, All Categories | Research on Component B2 | Component B2 Medium Funding
Medium Budget, All Categories | Research on Component C | Component C Medium Funding
Medium Budget, All Categories | Research on Component N | Component N Medium Funding
Medium Budget, All Categories | Research on Efficiency | Efficiency Medium Funding
Medium Budget, All Categories | Research on Peripherals | Peripherals Medium Funding
High Budget, All Categories | Research on Component B0 | Component B0 High Funding
High Budget, All Categories | Research on Component B1 | Component B1 High Funding
High Budget, All Categories | Research on Component B2 | Component B2 High Funding
High Budget, All Categories | Research on Component C | Component C High Funding
High Budget, All Categories | Research on Component N | Component N High Funding
High Budget, All Categories | Research on Efficiency | Efficiency High Funding
High Budget, All Categories | Research on Peripherals | Peripherals High Funding
Low Budget, Components Only | Research on Component B0 | Component B0 Low Funding
Low Budget, Components Only | Research on Component B1 | Component B1 Low Funding
Low Budget, Components Only | Research on Component B2 | Component B2 Low Funding
Low Budget, Components Only | Research on Component C | Component C Low Funding
Low Budget, Components Only | Research on Component N | Component N Low Funding
Low Budget, Components Only | Research on Efficiency | Efficiency No Funding
Low Budget, Components Only | Research on Peripherals | Peripherals No Funding
Medium Budget, Components Only | Research on Component B0 | Component B0 Medium Funding
Medium Budget, Components Only | Research on Component B1 | Component B1 Medium Funding
Medium Budget, Components Only | Research on Component B2 | Component B2 Medium Funding
Medium Budget, Components Only | Research on Component C | Component C Medium Funding
Medium Budget, Components Only | Research on Component N | Component N Medium Funding
Medium Budget, Components Only | Research on Efficiency | Efficiency No Funding
Medium Budget, Components Only | Research on Peripherals | Peripherals No Funding
High Budget, Components Only | Research on Component B0 | Component B0 High Funding
High Budget, Components Only | Research on Component B1 | Component B1 High Funding
High Budget, Components Only | Research on Component B2 | Component B2 High Funding
High Budget, Components Only | Research on Component C | Component C High Funding
High Budget, Components Only | Research on Component N | Component N High Funding
High Budget, Components Only | Research on Efficiency | Efficiency No Funding
High Budget, Components Only | Research on Peripherals | Peripherals No Funding