## designs
Technology | Tranche | Variable | Index | Value | Units | Notes
Simple electrolysis | Base Electrolysis | Input | Water | 19.04 | g/mole
Simple electrolysis | Base Electrolysis | Input efficiency | Water | 0.95 | 1
Simple electrolysis | Base Electrolysis | Input | Electricity | 279 | kJ/mole
Simple electrolysis | Base Electrolysis | Input efficiency | Electricity | 0.85 | 1
Simple electrolysis | Base Electrolysis | Output efficiency | Oxygen | 0.9 | 1
Simple electrolysis | Base Electrolysis | Output efficiency | Hydrogen | 0.9 | 1
Simple electrolysis | Base Electrolysis | Lifetime | Catalyst | 3 | yr | Effective lifetime of Al-Ni catalyst.
Simple electrolysis | Base Electrolysis | Scale |  | 6650 | mole/yr | Rough estimate for a 50W setup.
Simple electrolysis | Base Electrolysis | Input price | Water | 0.0048 | USD/mole
Simple electrolysis | Base Electrolysis | Input price | Electricity | 3.33e-05 | USD/kJ
Simple electrolysis | Base Electrolysis | Output price | Oxygen | 0.003 | USD/g
Simple electrolysis | Base Electrolysis | Output price | Hydrogen | 0.01 | USD/g
Simple electrolysis | Slow Progress on Electrolysis | Input | Water | 19.04 | g/mole
Simple electrolysis | Slow Progress on Electrolysis | Input efficiency | Water | st.truncnorm(-1, 4, loc=0.96, scale=0.01) | 1
Simple electrolysis | Slow Progress on Electrolysis | Input | Electricity | 279 | kJ/mole
Simple electrolysis | Slow Progress on Electrolysis | Input efficiency | Electricity | st.truncnorm(-1, 2.75, loc=0.89, scale=0.04) | 1
Simple electrolysis | Slow Progress on Electrolysis | Output efficiency | Oxygen | st.beta(1, 2, loc=0.90, scale=0.06) | 1
Simple electrolysis | Slow Progress on Electrolysis | Output efficiency | Hydrogen | st.beta(1, 2, loc=0.90, scale=0.03) | 1
Simple electrolysis | Slow Progress on Electrolysis | Lifetime | Catalyst | 3 | yr | Effective lifetime of Al-Ni catalyst.
Simple electrolysis | Slow Progress on Electrolysis | Scale |  | 6650 | mole/yr | Rough estimate for a 50W setup.
Simple electrolysis | Slow Progress on Electrolysis | Input price | Water | 0.0048 | USD/mole
Simple electrolysis | Slow Progress on Electrolysis | Input price | Electricity | 3.33e-05 | USD/kJ
Simple electrolysis | Slow Progress on Electrolysis | Output price | Oxygen | 0.003 | USD/g
Simple electrolysis | Slow Progress on Electrolysis | Output price | Hydrogen | 0.01 | USD/g
Simple electrolysis | Moderate Progress on Electrolysis | Input | Water | 19.04 | g/mole
Simple electrolysis | Moderate Progress on Electrolysis | Input efficiency | Water | st.truncnorm(-2, 3, loc=0.97, scale=0.01) | 1
Simple electrolysis | Moderate Progress on Electrolysis | Input | Electricity | 279 | kJ/mole
Simple electrolysis | Moderate Progress on Electrolysis | Input efficiency | Electricity | st.truncnorm(-2, 1.75, loc=0.93, scale=0.04) | 1
Simple electrolysis | Moderate Progress on Electrolysis | Output efficiency | Oxygen | st.beta(2, 2, loc=0.90, scale=0.06) | 1
Simple electrolysis | Moderate Progress on Electrolysis | Output efficiency | Hydrogen | st.beta(2, 2, loc=0.90, scale=0.03) | 1
Simple electrolysis | Moderate Progress on Electrolysis | Lifetime | Catalyst | 3 | yr | Effective lifetime of Al-Ni catalyst.
Simple electrolysis | Moderate Progress on Electrolysis | Scale |  | 6650 | mole/yr | Rough estimate for a 50W setup.
Simple electrolysis | Moderate Progress on Electrolysis | Input price | Water | 0.0048 | USD/mole
Simple electrolysis | Moderate Progress on Electrolysis | Input price | Electricity | 3.33e-05 | USD/kJ
Simple electrolysis | Moderate Progress on Electrolysis | Output price | Oxygen | 0.003 | USD/g
Simple electrolysis | Moderate Progress on Electrolysis | Output price | Hydrogen | 0.01 | USD/g
Simple electrolysis | Fast Progress on Electrolysis | Input | Water | 19.04 | g/mole
Simple electrolysis | Fast Progress on Electrolysis | Input efficiency | Water | st.truncnorm(-3, 2, loc=0.97, scale=0.01) | 1
Simple electrolysis | Fast Progress on Electrolysis | Input | Electricity | 279 | kJ/mole
Simple electrolysis | Fast Progress on Electrolysis | Input efficiency | Electricity | st.truncnorm(-3, 0.75, loc=0.97, scale=0.04) | 1
Simple electrolysis | Fast Progress on Electrolysis | Output efficiency | Oxygen | st.beta(3, 2, loc=0.90, scale=0.06) | 1
Simple electrolysis | Fast Progress on Electrolysis | Output efficiency | Hydrogen | st.beta(3, 2, loc=0.90, scale=0.03) | 1
Simple electrolysis | Fast Progress on Electrolysis | Lifetime | Catalyst | 3 | yr | Effective lifetime of Al-Ni catalyst.
Simple electrolysis | Fast Progress on Electrolysis | Scale |  | 6650 | mole/yr | Rough estimate for a 50W setup.
Simple electrolysis | Fast Progress on Electrolysis | Input price | Water | 0.0048 | USD/mole
Simple electrolysis | Fast Progress on Electrolysis | Input price | Electricity | 3.33e-05 | USD/kJ
Simple electrolysis | Fast Progress on Electrolysis | Output price | Oxygen | 0.003 | USD/g
Simple electrolysis | Fast Progress on Electrolysis | Output price | Hydrogen | 0.01 | USD/g

## functions
Technology | Style | Model | Capital | Fixed | Production | Metrics | Notes
Simple electrolysis | numpy | simple_electrolysis | capital_cost | fixed_cost | production | metrics

## indices
Technology | Type | Index | Offset | Description | Notes
Simple electrolysis | Capital | Catalyst | 0 | Catalyst
Simple electrolysis | Input | Water | 0 | Water
Simple electrolysis | Input | Electricity | 1 | Electricity
Simple electrolysis | Output | Oxygen | 0 | Oxygen
Simple electrolysis | Output | Hydrogen | 1 | Hydrogen
Simple electrolysis | Metric | Cost | 0 | Cost
Simple electrolysis | Metric | Jobs | 1 | Jobs
Simple electrolysis | Metric | GHG | 2 | Greenhouse gas emissions

## investments
Investment | Category | Tranche | Notes
No R&D Spending | Electrolysis R&D | Base Electrolysis
Low R&D Spending | Electrolysis R&D | Slow Progress on Electrolysis
Medium R&D Spending | Electrolysis R&D | Moderate Progress on Electrolysis
High R&D Spending | Electrolysis R&D | Fast Progress on Electrolysis

## parameters
Technology | Tranche | Parameter | Offset | Value | Units | Notes
Simple electrolysis | Base Electrolysis | Oxygen production | 0 | 16 | g
Simple electrolysis | Base Electrolysis | Hydrogen production | 1 | 2 | g
Simple electrolysis | Base Electrolysis | Water consumption | 2 | 18.08 | g
Simple electrolysis | Base Electrolysis | Electricity consumption | 3 | 237 | kJ
Simple electrolysis | Base Electrolysis | Jobs | 4 | 0.00015 | job/mole
Simple electrolysis | Base Electrolysis | Reference scale | 5 | 6650 | mole/yr
Simple electrolysis | Base Electrolysis | Reference capital cost for catalyst | 6 | 0.63 | USD
Simple electrolysis | Base Electrolysis | Reference fixed cost for rent | 7 | 1000 | USD/yr
Simple electrolysis | Base Electrolysis | GHG factor for water | 8 | 0.00108 | gCO2e/g | based on 244,956 gallons = 1 Mg CO2e
Simple electrolysis | Base Electrolysis | GHG factor for electricity | 9 | 0.138 | gCO2e/kJ | based on 1 kWh = 0.5 kg CO2e
Simple electrolysis | Slow Progress on Electrolysis | Oxygen production | 0 | 16 | g
Simple electrolysis | Slow Progress on Electrolysis | Hydrogen production | 1 | 2 | g
Simple electrolysis | Slow Progress on Electrolysis | Water consumption | 2 | 18.08 | g
Simple electrolysis | Slow Progress on Electrolysis | Electricity consumption | 3 | 237 | kJ
Simple electrolysis | Slow Progress on Electrolysis | Jobs | 4 | 0.00015 | job/mole
Simple electrolysis | Slow Progress on Electrolysis | Reference scale | 5 | 6650 | mole/yr
Simple electrolysis | Slow Progress on Electrolysis | Reference capital cost for catalyst | 6 | 0.63 | USD
Simple electrolysis | Slow Progress on Electrolysis | Reference fixed cost for rent | 7 | 1000 | USD/yr
Simple electrolysis | Slow Progress on Electrolysis | GHG factor for water | 8 | 0.00108 | gCO2e/g | based on 244,956 gallons = 1 Mg CO2e
Simple electrolysis | Slow Progress on Electrolysis | GHG factor for electricity | 9 | 0.138 | gCO2e/kJ | based on 1 kWh = 0.5 kg CO2e
Simple electrolysis | Moderate Progress on Electrolysis | Oxygen production | 0 | 16 | g
Simple electrolysis | Moderate Progress on Electrolysis | Hydrogen production | 1 | 2 | g
Simple electrolysis | Moderate Progress on Electrolysis | Water consumption | 2 | 18.08 | g
Simple electrolysis | Moderate Progress on Electrolysis | Electricity consumption | 3 | 237 | kJ
Simple electrolysis | Moderate Progress on Electrolysis | Jobs | 4 | 0.00015 | job/mole
Simple electrolysis | Moderate Progress on Electrolysis | Reference scale | 5 | 6650 | mole/yr
Simple electrolysis | Moderate Progress on Electrolysis | Reference capital cost for catalyst | 6 | 0.63 | USD
Simple electrolysis | Moderate Progress on Electrolysis | Reference fixed cost for rent | 7 | 1000 | USD/yr
Simple electrolysis | Moderate Progress on Electrolysis | GHG factor for water | 8 | 0.00108 | gCO2e/g | based on 244,956 gallons = 1 Mg CO2e
Simple electrolysis | Moderate Progress on Electrolysis | GHG factor for electricity | 9 | 0.138 | gCO2e/kJ | based on 1 kWh = 0.5 kg CO2e
Simple electrolysis | Fast Progress on Electrolysis | Oxygen production | 0 | 16 | g
Simple electrolysis | Fast Progress on Electrolysis | Hydrogen production | 1 | 2 | g
Simple electrolysis | Fast Progress on Electrolysis | Water consumption | 2 | 18.08 | g
Simple electrolysis | Fast Progress on Electrolysis | Electricity consumption | 3 | 237 | kJ
Simple electrolysis | Fast Progress on Electrolysis | Jobs | 4 | 0.00015 | job/mole
Simple electrolysis | Fast Progress on Electrolysis | Reference scale | 5 | 6650 | mole/yr
Simple electrolysis | Fast Progress on Electrolysis | Reference capital cost for catalyst | 6 | 0.63 | USD
Simple electrolysis | Fast Progress on Electrolysis | Reference fixed cost for rent | 7 | 1000 | USD/yr
Simple electrolysis | Fast Progress on Electrolysis | GHG factor for water | 8 | 0.00108 | gCO2e/g | based on 244,956 gallons = 1 Mg CO2e
Simple electrolysis | Fast Progress on Electrolysis | GHG factor for electricity | 9 | 0.138 | gCO2e/kJ | based on 1 kWh = 0.5 kg CO2e

## results
Technology | Variable | Index | Units | Notes
Simple electrolysis | Cost | Cost | USD/mole
Simple electrolysis | Output | Oxygen | g/mole
Simple electrolysis | Output | Hydrogen | g/mole
Simple electrolysis | Metric | Cost | USD/gH2
Simple electrolysis | Metric | Jobs | job/gH2
Simple electrolysis | Metric | GHG | gCO2e/gH2

## tranches
Category | Tranche | Amount | Notes
Electrolysis R&D | Base Electrolysis | 0
Electrolysis R&D | Slow Progress on Electrolysis | 1000000
Electrolysis R&D | Moderate Progress on Electrolysis | 2500000
Electrolysis R&D | Fast Progress on Electrolysis | 5000000